## About
BCDTRtSY BAU Cargo Dist Transported Relative to Start Year | Wisconsin | 2021-04-21
Sources: | See Notes section for which vehicle types use which sources
EIA
2019, 2020
Annual Energy Outlook 2019 and 2020
https://www.eia.gov/outlooks/aeo/tables_ref.cfm
Tables 7, 36, 48
Notes
This variable contains ratios of cargo distance transported in each year of the
model run relative to the start year. The start year is the year before the
first simulated year. So if the first year for which the model outputs data
is 2018, the start year is 2017. The start year column does not have to be
included in the outputs but is retained here for visual clarity.
We use AEO 2019 to calculate start year vehicles, as AEO 2020 does not include 2018 data.
We scale by passenger-miles, freight ton-miles, or vehicle-miles where available.
(We assume vehicle loading remains constant, so scaling by vehicle-miles is
identical to scaling by passenger-miles or freight ton-miles.)

## AEO 2019 7
| ref2019.d111618a | 2017 | 2018 | 2019 | 2020 | 2021 | 2022 | 2023 | 2024 | 2025 | 2026 | 2027 | 2028 | 2029 | 2030 | 2031 | 2032 | 2033 | 2034 | 2035 | 2036 | 2037 | 2038 | 2039 | 2040 | 2041 | 2042 | 2043 | 2044 | 2045 | 2046 | 2047 | 2048 | 2049 | 2050
|  | Report | Annual Energy Outlook 2019
|  | Scenario | ref2019 |  |  | Reference case
|  | Datekey | d111618a
|  | Release Date |  | January 2019
TKI000 | 7. Transportation Sector Key Indicators and Delivered Energy Consumption
2018-
| Key Indicators and Consumption | 2017 | 2018 | 2019 | 2020 | 2021 | 2022 | 2023 | 2024 | 2025 | 2026 | 2027 | 2028 | 2029 | 2030 | 2031 | 2032 | 2033 | 2034 | 2035 | 2036 | 2037 | 2038 | 2039 | 2040 | 2041 | 2042 | 2043 | 2044 | 2045 | 2046 | 2047 | 2048 | 2049 | 2050 | 2050
Key Indicators
Travel Indicators
(billion vehicle miles traveled)
TKI000:ba_Light-DutyVeh | Light-Duty Vehicles less than 8,501 pounds | 2835.9963 | 2883.0076 | 2922.0107 | 2951.3701 | 2973.1135 | 2990.5669 | 3001.8533 | 3009.8223 | 3017.5295 | 3036.9685 | 3057.3228 | 3077.249 | 3092.1702 | 3107.1677 | 3121.2544 | 3134.6589 | 3147.7898 | 3160.5212 | 3171.6843 | 3188.4839 | 3207.2163 | 3227.2656 | 3247.8088 | 3268.6482 | 3289.6279 | 3310.8071 | 3332.4702 | 3354.2253 | 3375.4978 | 3397.093 | 3417.8025 | 3436.7725 | 3455.405 | 3472.6509 | 0.5832%
TKI000:ba_CommercialLig | Commercial Light Trucks 1/ | 97.0251 | 99.48 | 101.7495 | 103.4052 | 104.6413 | 105.8621 | 107.087 | 108.2825 | 109.6875 | 111.2612 | 112.8236 | 114.5721 | 116.0675 | 117.5284 | 119.131 | 120.7156 | 122.3175 | 123.9963 | 125.7649 | 127.5814 | 129.4759 | 131.4104 | 133.2371 | 135.0483 | 136.8947 | 138.7241 | 140.662 | 142.6969 | 144.8668 | 147.0372 | 149.2686 | 151.5147 | 153.7002 | 155.9276 | 1.414%
TKI000:ba_FreightTrucks | Freight Trucks greater than 10,000 pounds | 289.5508 | 297.0428 | 305.5501 | 309.8276 | 312.8516 | 316.7572 | 320.8511 | 324.8612 | 329.1451 | 333.6755 | 337.5411 | 341.8746 | 345.6685 | 349.5268 | 353.9712 | 358.059 | 362.2108 | 366.7715 | 371.7903 | 376.7088 | 381.8911 | 387.0909 | 391.7778 | 396.2509 | 400.7335 | 405.1142 | 409.465 | 414.2375 | 419.3177 | 424.3113 | 429.5368 | 434.975 | 440.0378 | 445.3506 | 1.274%
TKI000:buspassmiles | (billion passenger miles traveled)
TKI000:railpassmiles | Bus Transportation | 205.3141 | 206.3345 | 207.2813 | 208.219 | 209.16 | 210.081 | 210.9593 | 211.8598 | 212.8419 | 213.8072 | 214.7581 | 215.7222 | 216.6627 | 217.5547 | 218.4193 | 219.2632 | 220.0263 | 220.7479 | 221.4313 | 222.0802 | 222.6988 | 223.2897 | 223.8555 | 224.3986 | 224.9202 | 225.4238 | 225.9127 | 226.3905 | 226.8633 | 227.3371 | 227.8194 | 228.3166 | 228.8338 | 229.3757 | 0.3314%
| Passenger Rail | 39.6451 | 39.8965 | 40.4329 | 40.8709 | 41.3147 | 41.7342 | 42.149 | 42.569 | 43.0084 | 43.4555 | 43.8626 | 44.3476 | 44.7028 | 45.1275 | 45.522 | 45.9197 | 46.3299 | 46.7266 | 47.1141 | 47.4802 | 47.8662 | 48.232 | 48.5861 | 48.9308 | 49.274 | 49.6002 | 49.9353 | 50.2667 | 50.588 | 50.9063 | 51.2423 | 51.571 | 51.9116 | 52.2426 | 0.8461%
TKI000:ba_Air | (billion seat miles available)
| Air | 1173.5535 | 1188.8688 | 1213.5831 | 1235.7582 | 1255.5334 | 1273.8647 | 1293.121 | 1313.7976 | 1336.5613 | 1360.6853 | 1384.1838 | 1413.3251 | 1439.0891 | 1464.7561 | 1491.2557 | 1517.9093 | 1544.9697 | 1572.8766 | 1600.8291 | 1628.6422 | 1656.9591 | 1686.0646 | 1715.3379 | 1745.1476 | 1774.89 | 1805.4565 | 1836.7898 | 1868.7915 | 1901.8862 | 1935.8136 | 1970.7146 | 2005.9568 | 2040.9736 | 2075.53 | 1.757%
TKI000:ba_Rail | (billion ton miles traveled)
TKI000:ba_DomesticShipp | Rail | 1787.5374 | 1788.7363 | 1812.1239 | 1776.697 | 1769.3909 | 1761.3311 | 1760.6548 | 1779.4348 | 1793.8669 | 1809.7041 | 1816.5015 | 1828.6771 | 1865.3177 | 1893.7076 | 1898.4255 | 1901.764 | 1914.6235 | 1915.7354 | 1929.5085 | 1945.8417 | 1957.7838 | 1973.6379 | 1989.265 | 2003.4233 | 2016.8127 | 2027.808 | 2037.5172 | 2052.5413 | 2069.3689 | 2081.4026 | 2096.3093 | 2113.6646 | 2130.5164 | 2149.3511 | 0.5756%
| Domestic Shipping | 447.726 | 444.5206 | 435.7933 | 426.5574 | 415.9088 | 407.2892 | 397.9816 | 387.6604 | 377.814 | 368.6998 | 359.4342 | 349.288 | 339.0784 | 328.7065 | 324.044 | 318.9205 | 314.1752 | 309.6053 | 305.2968 | 300.7156 | 296.9544 | 292.9377 | 288.7252 | 284.2647 | 282.8589 | 281.4348 | 279.5702 | 278.1332 | 276.7173 | 275.6226 | 274.3326 | 273.4216 | 271.8138 | 270.6106 | -1.539%
Energy Efficiency Indicators
TKI000:ca_AvgCAFEStand | (miles per gallon)
TKI000:ca_CarCAFEStand | New Light-Duty Vehicle CAFE Standard 2/ | 33.231 | 33.8244 | 34.6632 | 36.0117 | 37.96 | 39.7117 | 41.6755 | 43.356 | 45.6407 | 45.6871 | 45.8352 | 45.9552 | 46.0977 | 46.2048 | 46.3098 | 46.4097 | 46.4801 | 46.5524 | 46.618 | 46.6798 | 46.7242 | 46.7723 | 46.8167 | 46.8582 | 46.8896 | 46.9311 | 46.9604 | 46.9784 | 46.9992 | 47.0036 | 47.0054 | 47.0125 | 47.0064 | 46.9946 | 1.033%
TKI000:ca_TwukCAFEStand | New Car 2/ | 38.5526 | 39.421 | 40.9557 | 42.7392 | 44.6473 | 46.7714 | 49.1075 | 50.479 | 53.1634 | 53.1653 | 53.1822 | 53.1822 | 53.1929 | 53.1929 | 53.1929 | 53.1929 | 53.1929 | 53.193 | 53.193 | 53.1931 | 53.1931 | 53.1932 | 53.1946 | 53.195 | 53.195 | 53.1976 | 53.1976 | 53.1976 | 53.1976 | 53.1979 | 53.1982 | 53.2009 | 53.2009 | 53.2009 | 0.9412%
TKI000:ca_NewVehCred | New Light Truck 2/ | 28.8364 | 29.1797 | 29.6232 | 30.6194 | 32.5205 | 33.9344 | 35.478 | 37.1513 | 38.9547 | 38.9659 | 38.9663 | 38.9677 | 38.9679 | 38.9692 | 38.9697 | 38.9705 | 38.9712 | 38.9712 | 38.9717 | 38.9721 | 38.9729 | 38.9732 | 38.9736 | 38.974 | 38.9745 | 38.9747 | 38.9753 | 38.9757 | 38.976 | 38.9763 | 38.9767 | 38.9769 | 38.9773 | 38.9775 | 0.9088%
TKI000:ca_NewCarCred | Compliance New Light-Duty Vehicle 3/ | 33.4537 | 33.9992 | 34.8524 | 36.2943 | 38.3663 | 40.36 | 42.3443 | 43.9809 | 46.242 | 46.3694 | 46.5633 | 46.6938 | 46.8814 | 47.0239 | 47.1955 | 47.397 | 47.6306 | 47.7724 | 47.8984 | 48.0217 | 48.1082 | 48.2286 | 48.3285 | 48.4159 | 48.5286 | 48.5893 | 48.6216 | 48.6282 | 48.7125 | 48.7318 | 48.7456 | 48.7742 | 48.7801 | 48.7829 | 1.135%
TKI000:ca_NewTwukCred | New Car 3/ | 39.2197 | 40.2082 | 41.5609 | 43.4815 | 45.5148 | 47.5758 | 49.8363 | 51.1629 | 53.6249 | 53.7064 | 53.8052 | 53.8785 | 54.0577 | 54.2056 | 54.4105 | 54.6446 | 54.8467 | 55.0407 | 55.2234 | 55.3987 | 55.5323 | 55.6637 | 55.7983 | 55.9162 | 55.9587 | 56.0044 | 56.0368 | 56.0416 | 56.0479 | 56.0841 | 56.1175 | 56.1693 | 56.2021 | 56.232 | 1.054%
TKI000:ca_TestedNewVeh | New Light Truck 3/ | 28.7818 | 28.9815 | 29.5673 | 30.6298 | 32.6413 | 34.4643 | 36.0832 | 37.7147 | 39.6249 | 39.7158 | 39.7383 | 39.7069 | 39.6596 | 39.6072 | 39.5597 | 39.5455 | 39.6631 | 39.6197 | 39.5677 | 39.5215 | 39.4767 | 39.4849 | 39.4617 | 39.4335 | 39.5348 | 39.521 | 39.4903 | 39.4604 | 39.5644 | 39.559 | 39.5515 | 39.5464 | 39.5418 | 39.5464 | 0.976%
TKI000:ca_TestedNewCar | Tested New Light-Duty Vehicle 4/ | 32.9206 | 33.5977 | 34.6428 | 36.2909 | 38.3626 | 40.356 | 42.3399 | 43.976 | 46.2369 | 46.3641 | 46.5579 | 46.6884 | 46.876 | 47.0184 | 47.1899 | 47.3914 | 47.625 | 47.7666 | 47.8925 | 48.0158 | 48.1021 | 48.2224 | 48.3222 | 48.4094 | 48.522 | 48.5825 | 48.6147 | 48.6212 | 48.7053 | 48.7244 | 48.738 | 48.7664 | 48.7721 | 48.7747 | 1.172%
TKI000:ca_TestedNewTwuk | New Car 4/ | 38.8442 | 39.8422 | 41.3591 | 43.4797 | 45.5126 | 47.5733 | 49.8334 | 51.1597 | 53.6215 | 53.7029 | 53.8017 | 53.875 | 54.0543 | 54.2021 | 54.407 | 54.641 | 54.8431 | 55.0371 | 55.2197 | 55.3951 | 55.5286 | 55.6599 | 55.7945 | 55.9124 | 55.9548 | 56.0005 | 56.0327 | 56.0375 | 56.0437 | 56.0799 | 56.1133 | 56.1649 | 56.1977 | 56.2275 | 1.082%
TKI000:ca_OnRoadNewVeh | New Light Truck 4/ | 28.1765 | 28.5762 | 29.3626 | 30.6257 | 32.6368 | 34.4596 | 36.078 | 37.709 | 39.6188 | 39.7095 | 39.7319 | 39.7004 | 39.6529 | 39.6005 | 39.5528 | 39.5385 | 39.656 | 39.6125 | 39.5603 | 39.5139 | 39.469 | 39.4771 | 39.4536 | 39.4252 | 39.5263 | 39.5121 | 39.4812 | 39.4511 | 39.5549 | 39.5491 | 39.5414 | 39.536 | 39.5311 | 39.5354 | 1.02%
TKI000:ca_OnRoadNewCar | On-Road New Light-Duty Vehicle 5/ | 26.8604 | 27.413 | 28.2654 | 29.6101 | 31.3007 | 32.9274 | 34.5464 | 35.8819 | 37.7271 | 37.8311 | 37.9898 | 38.0967 | 38.2503 | 38.3669 | 38.5072 | 38.6719 | 38.8628 | 38.9786 | 39.0816 | 39.1823 | 39.2529 | 39.3513 | 39.4328 | 39.5041 | 39.5962 | 39.6457 | 39.672 | 39.6774 | 39.7462 | 39.7618 | 39.7729 | 39.7961 | 39.8007 | 39.8027 | 1.172%
TKI000:ca_OnRoadNewTwuk | New Car 5/ | 31.7207 | 32.5357 | 33.7744 | 35.5061 | 37.1662 | 38.8491 | 40.6947 | 41.7778 | 43.7881 | 43.8546 | 43.9353 | 43.9951 | 44.1415 | 44.2622 | 44.4296 | 44.6207 | 44.7857 | 44.9441 | 45.0933 | 45.2364 | 45.3455 | 45.4527 | 45.5626 | 45.6589 | 45.6935 | 45.7308 | 45.7572 | 45.7611 | 45.7661 | 45.7957 | 45.8229 | 45.8651 | 45.8919 | 45.9162 | 1.082%
TKI000:ca_Light-DutySto | New Light Truck 5/ | 22.974 | 23.2998 | 23.941 | 24.9709 | 26.6107 | 28.0969 | 29.4165 | 30.7463 | 32.3035 | 32.3775 | 32.3957 | 32.3701 | 32.3313 | 32.2886 | 32.2497 | 32.238 | 32.3339 | 32.2984 | 32.2558 | 32.218 | 32.1814 | 32.1879 | 32.1688 | 32.1456 | 32.2281 | 32.2165 | 32.1913 | 32.1668 | 32.2514 | 32.2467 | 32.2404 | 32.236 | 32.232 | 32.2355 | 1.02%
TKI000:ca_NewCommercial | Light-Duty Stock 6/ | 22.979 | 23.3981 | 23.8434 | 24.3447 | 24.9237 | 25.5673 | 26.2705 | 27.0155 | 27.8255 | 28.6166 | 29.3811 | 30.1185 | 30.8324 | 31.5232 | 32.1904 | 32.8321 | 33.4487 | 34.0354 | 34.5844 | 35.093 | 35.5599 | 35.9853 | 36.3675 | 36.707 | 37.0102 | 37.2792 | 37.5151 | 37.721 | 37.9055 | 38.0671 | 38.2085 | 38.3339 | 38.4444 | 38.5416 | 1.572%
TKI000:ca_StockCommerci | New Commercial Light Truck 1/ | 13.2672 | 15.0136 | 15.068 | 15.1672 | 15.424 | 15.6245 | 15.9008 | 16.239 | 16.6657 | 17.0739 | 17.4237 | 17.4517 | 17.5754 | 17.6752 | 17.737 | 17.7395 | 17.6718 | 17.6349 | 17.6331 | 17.595 | 17.606 | 17.6156 | 17.6357 | 17.6566 | 17.6746 | 17.6954 | 17.7109 | 17.7225 | 17.704 | 17.7137 | 17.7203 | 17.7292 | 17.7502 | 17.7688 | 0.5279%
TKI000:ca_FreightTruck | Stock Commercial Light Truck 1/ | 13.6809 | 13.8066 | 13.9318 | 14.0978 | 14.272 | 14.4633 | 14.6612 | 14.8689 | 15.0477 | 15.2505 | 15.4691 | 15.6791 | 15.882 | 16.0804 | 16.2599 | 16.4216 | 16.5581 | 16.6734 | 16.7754 | 16.8653 | 16.9402 | 17.0057 | 17.0714 | 17.1276 | 17.1816 | 17.2299 | 17.2703 | 17.3067 | 17.3346 | 17.3485 | 17.369 | 17.4068 | 17.4375 | 17.4717 | 0.7385%
| Freight Truck | 7.133 | 7.2348 | 7.3352 | 7.4345 | 7.5386 | 7.6437 | 7.7543 | 7.873 | 8.0024 | 8.1446 | 8.3009 | 8.4632 | 8.6306 | 8.8023 | 8.9736 | 9.1395 | 9.2992 | 9.4427 | 9.5683 | 9.6824 | 9.7842 | 9.8779 | 9.9621 | 10.0511 | 10.1218 | 10.1858 | 10.2388 | 10.285 | 10.3316 | 10.3761 | 10.4156 | 10.4531 | 10.4956 | 10.5326 | 1.181%
TKI000:ca_Aircraft | (seat miles per gallon)
| Aircraft | 68.4026 | 68.7322 | 69.0621 | 69.3848 | 69.7102 | 70.0435 | 70.3808 | 70.7347 | 71.0793 | 71.4683 | 71.8799 | 72.3292 | 72.8061 | 73.269 | 73.7242 | 74.191 | 74.6693 | 75.1365 | 75.6147 | 76.0996 | 76.5874 | 77.0792 | 77.5863 | 78.0997 | 78.5978 | 79.0958 | 79.5745 | 80.0368 | 80.4965 | 80.9552 | 81.4114 | 81.8743 | 82.3201 | 82.7577 | 0.582%
TKI000:ca_Rail | (ton miles/thousand Btu)
TKI000:ca_DomesticShipp | Rail | 3.4223 | 3.4445 | 3.4669 | 3.4894 | 3.512 | 3.5348 | 3.5577 | 3.5808 | 3.604 | 3.6274 | 3.6509 | 3.6746 | 3.6984 | 3.7224 | 3.7466 | 3.7709 | 3.7953 | 3.8199 | 3.8447 | 3.8696 | 3.8947 | 3.92 | 3.9454 | 3.971 | 3.9968 | 4.0227 | 4.0488 | 4.0751 | 4.1015 | 4.1281 | 4.1549 | 4.1818 | 4.2089 | 4.2362 | 0.6486%
| Domestic Shipping | 4.7567 | 4.7849 | 4.8134 | 4.842 | 4.8707 | 4.8997 | 4.9288 | 4.9581 | 4.9875 | 5.0171 | 5.0469 | 5.0769 | 5.1071 | 5.1374 | 5.168 | 5.1987 | 5.2295 | 5.2606 | 5.2919 | 5.3233 | 5.3549 | 5.3867 | 5.4187 | 5.4509 | 5.4833 | 5.5159 | 5.5487 | 5.5816 | 5.6148 | 5.6482 | 5.6817 | 5.7155 | 5.7494 | 5.7836 | 0.5941%
Energy Use by Mode
TKI000:da_Light-DutyVeh | (quadrillion Btu)
TKI000:da_CommercialLig | Light-Duty Vehicles | 15.429 | 15.4055 | 15.3237 | 15.16 | 14.9178 | 14.6289 | 14.2921 | 13.9359 | 13.566 | 13.2772 | 13.0197 | 12.785 | 12.5504 | 12.3355 | 12.135 | 11.9491 | 11.7781 | 11.6218 | 11.4776 | 11.3709 | 11.2872 | 11.2232 | 11.1756 | 11.1429 | 11.1222 | 11.1128 | 11.1148 | 11.126 | 11.1416 | 11.165 | 11.1911 | 11.2161 | 11.2442 | 11.2715 | -0.9717%
TKI000:da_BusTransporta | Commercial Light Trucks 1/ | 0.88701 | 0.90117 | 0.91344 | 0.91738 | 0.91702 | 0.91544 | 0.91353 | 0.91083 | 0.91168 | 0.91247 | 0.9122 | 0.91394 | 0.91404 | 0.91412 | 0.91636 | 0.9194 | 0.92392 | 0.93013 | 0.93766 | 0.94613 | 0.95594 | 0.96648 | 0.97615 | 0.98617 | 0.99651 | 1.007 | 1.0187 | 1.0312 | 1.0452 | 1.06 | 1.0749 | 1.0887 | 1.1024 | 1.1162 | 0.671%
TKI000:da_FreightTrucks | Bus Transportation | 0.23678 | 0.23764 | 0.23841 | 0.23916 | 0.23992 | 0.24065 | 0.24133 | 0.24204 | 0.24284 | 0.24362 | 0.24439 | 0.24518 | 0.24595 | 0.24663 | 0.24727 | 0.2479 | 0.24841 | 0.24887 | 0.24928 | 0.24964 | 0.24996 | 0.25023 | 0.25046 | 0.25064 | 0.25077 | 0.25085 | 0.25089 | 0.25089 | 0.25087 | 0.25085 | 0.25083 | 0.25086 | 0.25095 | 0.25111 | 0.1725%
TKI000:da_Rail,Passenge | Freight Trucks | 5.6494 | 5.7229 | 5.8149 | 5.8255 | 5.8086 | 5.8068 | 5.8042 | 5.7926 | 5.7771 | 5.7594 | 5.7201 | 5.6867 | 5.6421 | 5.5974 | 5.5649 | 5.5322 | 5.5049 | 5.4929 | 5.4992 | 5.5101 | 5.5318 | 5.558 | 5.5832 | 5.6026 | 5.6342 | 5.668 | 5.7086 | 5.7585 | 5.8127 | 5.8716 | 5.939 | 6.0076 | 6.0638 | 6.1262 | 0.213%
TKI000:da_Rail,Freight | Rail, Passenger | 0.046543 | 0.046796 | 0.04753 | 0.048112 | 0.048722 | 0.049294 | 0.049854 | 0.050421 | 0.051026 | 0.051644 | 0.052196 | 0.052875 | 0.053353 | 0.053961 | 0.054524 | 0.055095 | 0.055691 | 0.056268 | 0.056839 | 0.05738 | 0.057962 | 0.058515 | 0.059056 | 0.05959 | 0.060133 | 0.060653 | 0.061199 | 0.061745 | 0.062278 | 0.062804 | 0.063347 | 0.063863 | 0.064386 | 0.064878 | 1.026%
TKI000:da_Shipping,Dome | Rail, Freight | 0.52231 | 0.5193 | 0.5227 | 0.50917 | 0.50381 | 0.49829 | 0.49488 | 0.49694 | 0.49774 | 0.4989 | 0.49755 | 0.49765 | 0.50435 | 0.50873 | 0.50671 | 0.50433 | 0.50447 | 0.50151 | 0.50186 | 0.50285 | 0.50267 | 0.50348 | 0.50419 | 0.50451 | 0.50461 | 0.50409 | 0.50324 | 0.50368 | 0.50454 | 0.50421 | 0.50454 | 0.50544 | 0.50619 | 0.50737 | -0.0726%
TKI000:da_Shipping,Inte | Shipping, Domestic | 0.094505 | 0.093176 | 0.091311 | 0.088601 | 0.085677 | 0.083393 | 0.080994 | 0.078417 | 0.075963 | 0.073684 | 0.071399 | 0.068965 | 0.066546 | 0.064121 | 0.062829 | 0.061462 | 0.060182 | 0.058948 | 0.057777 | 0.056568 | 0.055523 | 0.054441 | 0.053333 | 0.052192 | 0.051627 | 0.051064 | 0.050426 | 0.04987 | 0.049323 | 0.048838 | 0.048322 | 0.047877 | 0.047314 | 0.046826 | -2.127%
TKI000:da_RecreationalB | Shipping, International | 0.96015 | 0.91765 | 1.0399 | 0.86139 | 0.86463 | 0.92144 | 0.93281 | 0.93877 | 0.94418 | 0.94026 | 0.93702 | 0.93539 | 0.93724 | 0.92983 | 0.92915 | 0.929 | 0.92902 | 0.92819 | 0.91427 | 0.91377 | 0.9108 | 0.91024 | 0.90978 | 0.90951 | 0.9089 | 0.90732 | 0.91415 | 0.90785 | 0.90836 | 0.90531 | 0.90544 | 0.9059 | 0.90705 | 0.90721 | -0.0357%
TKI000:da_Air | Recreational Boats | 0.24286 | 0.2428 | 0.2435 | 0.2438 | 0.24416 | 0.2444 | 0.24458 | 0.24472 | 0.2449 | 0.24509 | 0.24512 | 0.24535 | 0.24531 | 0.24529 | 0.24522 | 0.24508 | 0.24489 | 0.24469 | 0.24441 | 0.24405 | 0.2437 | 0.24329 | 0.24282 | 0.24232 | 0.24179 | 0.24121 | 0.24063 | 0.24004 | 0.23941 | 0.23878 | 0.23815 | 0.23745 | 0.23674 | 0.23596 | -0.0893%
TKI000:da_MilitaryUse | Air | 2.5239 | 2.5435 | 2.5814 | 2.6145 | 2.6396 | 2.6629 | 2.6888 | 2.7164 | 2.7478 | 2.7789 | 2.8073 | 2.8451 | 2.8751 | 2.9057 | 2.9377 | 2.969 | 3.0003 | 3.0332 | 3.0651 | 3.0961 | 3.1277 | 3.1599 | 3.1913 | 3.223 | 3.2547 | 3.2867 | 3.3215 | 3.3566 | 3.3942 | 3.4317 | 3.4708 | 3.5097 | 3.5484 | 3.5863 | 1.08%
TKI000:da_Lubricants | Military Use | 0.5357 | 0.55778 | 0.58766 | 0.58999 | 0.58188 | 0.57598 | 0.55901 | 0.54807 | 0.54688 | 0.54598 | 0.54644 | 0.55022 | 0.55122 | 0.55183 | 0.55241 | 0.55296 | 0.55348 | 0.55399 | 0.55446 | 0.55493 | 0.55539 | 0.55584 | 0.55627 | 0.55669 | 0.5571 | 0.55749 | 0.55787 | 0.55824 | 0.55859 | 0.55893 | 0.55924 | 0.55955 | 0.55927 | 0.55903 | 0.007%
TKI000:da_PipelineFuel | Lubricants | 0.13532 | 0.13428 | 0.13362 | 0.13311 | 0.13263 | 0.13198 | 0.1314 | 0.13087 | 0.13033 | 0.12982 | 0.12934 | 0.12892 | 0.12855 | 0.12827 | 0.12814 | 0.12799 | 0.12789 | 0.1279 | 0.12791 | 0.1279 | 0.12792 | 0.12796 | 0.12798 | 0.12802 | 0.12805 | 0.12813 | 0.1282 | 0.12831 | 0.12843 | 0.12854 | 0.12861 | 0.12864 | 0.12868 | 0.12871 | -0.1323%
TKI000:da_Total | Pipeline Fuel | 0.67915 | 0.70426 | 0.69071 | 0.67319 | 0.66001 | 0.64785 | 0.64045 | 0.64147 | 0.65329 | 0.65733 | 0.66465 | 0.67362 | 0.68086 | 0.68297 | 0.68536 | 0.69249 | 0.69311 | 0.69635 | 0.69772 | 0.70014 | 0.70038 | 0.70328 | 0.70642 | 0.71111 | 0.71558 | 0.72145 | 0.72531 | 0.73131 | 0.7365 | 0.74035 | 0.74533 | 0.75128 | 0.75793 | 0.76432 | 0.256%
| Total | 27.9426 | 28.0267 | 28.2288 | 27.9039 | 27.6446 | 27.4074 | 27.074 | 26.7274 | 26.3897 | 26.1143 | 25.8475 | 25.6289 | 25.395 | 25.1644 | 24.9655 | 24.786 | 24.6244 | 24.4947 | 24.3841 | 24.3304 | 24.3069 | 24.3148 | 24.3366 | 24.3694 | 24.4262 | 24.4967 | 24.5955 | 24.7043 | 24.8321 | 24.9669 | 25.1196 | 25.273 | 25.4173 | 25.5656 | -0.2868%
TKI000:ea_Light-DutyVeh | (million barrels per day oil equivalent)
TKI000:ea_CommercialLig | Light-Duty Vehicles | 8.3571 | 8.3539 | 8.3076 | 8.2186 | 8.0895 | 7.936 | 7.7567 | 7.5691 | 7.3761 | 7.2188 | 7.0822 | 6.9568 | 6.8319 | 6.7178 | 6.6091 | 6.5075 | 6.4146 | 6.3314 | 6.2532 | 6.196 | 6.1512 | 6.1164 | 6.0897 | 6.0711 | 6.0573 | 6.0499 | 6.0479 | 6.052 | 6.0591 | 6.0667 | 6.0749 | 6.0858 | 6.1031 | 6.1168 | -0.9693%
TKI000:ea_BusTransporta | Commercial Light Trucks 1/ | 0.4619 | 0.46985 | 0.47605 | 0.47815 | 0.47821 | 0.47764 | 0.47696 | 0.47654 | 0.47861 | 0.47937 | 0.48024 | 0.48211 | 0.48331 | 0.48477 | 0.48663 | 0.48896 | 0.4922 | 0.49682 | 0.50174 | 0.50735 | 0.51366 | 0.52019 | 0.5261 | 0.53205 | 0.53772 | 0.54346 | 0.5493 | 0.55602 | 0.56368 | 0.57011 | 0.57578 | 0.58205 | 0.59026 | 0.59836 | 0.7584%
TKI000:ea_FreightTrucks | Bus Transportation | 0.11432 | 0.11476 | 0.11514 | 0.11553 | 0.11589 | 0.11624 | 0.1166 | 0.11692 | 0.11733 | 0.11769 | 0.11805 | 0.11842 | 0.11881 | 0.11914 | 0.11945 | 0.11975 | 0.11997 | 0.12021 | 0.12041 | 0.12059 | 0.12074 | 0.12087 | 0.12098 | 0.12107 | 0.12114 | 0.12118 | 0.1212 | 0.12121 | 0.1212 | 0.12119 | 0.12119 | 0.12121 | 0.12126 | 0.12134 | 0.1743%
TKI000:ea_Rail,Passenge | Freight Trucks | 2.716 | 2.7515 | 2.7956 | 2.8012 | 2.7933 | 2.7926 | 2.7923 | 2.7865 | 2.7799 | 2.7716 | 2.7527 | 2.737 | 2.7168 | 2.6957 | 2.6809 | 2.6658 | 2.653 | 2.6483 | 2.6521 | 2.6582 | 2.6693 | 2.6828 | 2.6957 | 2.7062 | 2.7223 | 2.7397 | 2.7604 | 2.7857 | 2.8129 | 2.8428 | 2.877 | 2.9117 | 2.9401 | 2.9713 | 0.2405%
TKI000:ea_Rail,Freight | Rail, Passenger | 0.022033 | 0.022153 | 0.022502 | 0.022779 | 0.023067 | 0.023337 | 0.023605 | 0.023871 | 0.024159 | 0.024451 | 0.024709 | 0.02503 | 0.02526 | 0.025547 | 0.025814 | 0.026085 | 0.026365 | 0.026641 | 0.026911 | 0.027168 | 0.027444 | 0.027706 | 0.027962 | 0.028215 | 0.028473 | 0.02872 | 0.028978 | 0.029238 | 0.02949 | 0.02974 | 0.029998 | 0.030243 | 0.030491 | 0.030725 | 1.027%
TKI000:ea_Shipping,Dome | Rail, Freight | 0.24781 | 0.24641 | 0.24803 | 0.24164 | 0.23909 | 0.23644 | 0.23487 | 0.23579 | 0.2362 | 0.23671 | 0.23601 | 0.23603 | 0.23923 | 0.24128 | 0.2403 | 0.23916 | 0.23917 | 0.23778 | 0.23793 | 0.23839 | 0.23828 | 0.23864 | 0.23897 | 0.2391 | 0.23913 | 0.23887 | 0.23844 | 0.23865 | 0.23904 | 0.23886 | 0.23901 | 0.23943 | 0.23977 | 0.24032 | -0.0782%
TKI000:ea_Shipping,Inte | Shipping, Domestic | 0.044738 | 0.044124 | 0.043217 | 0.041955 | 0.040583 | 0.0395 | 0.038375 | 0.037148 | 0.035996 | 0.034914 | 0.033826 | 0.032674 | 0.031536 | 0.030389 | 0.029779 | 0.029134 | 0.028524 | 0.027947 | 0.027394 | 0.026823 | 0.026329 | 0.025818 | 0.025295 | 0.024756 | 0.024488 | 0.024221 | 0.023918 | 0.023655 | 0.023396 | 0.023166 | 0.022922 | 0.022711 | 0.022445 | 0.022214 | -2.122%
TKI000:ea_RecreationalB | Shipping, International | 0.42944 | 0.41118 | 0.46818 | 0.39519 | 0.39383 | 0.41527 | 0.41964 | 0.4219 | 0.42401 | 0.42255 | 0.42132 | 0.42075 | 0.42152 | 0.41877 | 0.41856 | 0.41855 | 0.41858 | 0.41834 | 0.41313 | 0.41299 | 0.41192 | 0.41175 | 0.41163 | 0.41158 | 0.41139 | 0.41084 | 0.41347 | 0.41116 | 0.41141 | 0.41031 | 0.41042 | 0.41065 | 0.41114 | 0.41126 | 0.0007%
TKI000:ea_Air | Recreational Boats | 0.13159 | 0.13159 | 0.13195 | 0.1321 | 0.13232 | 0.1325 | 0.13267 | 0.13277 | 0.13287 | 0.13299 | 0.13302 | 0.13315 | 0.13315 | 0.13313 | 0.13311 | 0.13305 | 0.13295 | 0.13286 | 0.13272 | 0.13255 | 0.13238 | 0.13218 | 0.13195 | 0.13171 | 0.13146 | 0.13118 | 0.1309 | 0.13062 | 0.13032 | 0.13004 | 0.12975 | 0.12944 | 0.12912 | 0.1287 | -0.0693%
TKI000:ea_MilitaryUse | Air | 1.2209 | 1.2303 | 1.2487 | 1.2646 | 1.2768 | 1.288 | 1.3006 | 1.3139 | 1.329 | 1.3441 | 1.3578 | 1.3761 | 1.3906 | 1.4054 | 1.4208 | 1.4359 | 1.4511 | 1.467 | 1.4824 | 1.4974 | 1.5126 | 1.5282 | 1.5434 | 1.5587 | 1.574 | 1.5895 | 1.6063 | 1.6233 | 1.6414 | 1.6595 | 1.6785 | 1.6973 | 1.716 | 1.7343 | 1.079%
TKI000:ea_Lubricants | Military Use | 0.25702 | 0.26768 | 0.28171 | 0.28296 | 0.2792 | 0.27636 | 0.26823 | 0.26297 | 0.26241 | 0.26197 | 0.26218 | 0.26399 | 0.26448 | 0.26477 | 0.26505 | 0.26532 | 0.26556 | 0.26581 | 0.26604 | 0.26627 | 0.26649 | 0.2667 | 0.26691 | 0.26711 | 0.26731 | 0.2675 | 0.26768 | 0.26786 | 0.26803 | 0.26819 | 0.26834 | 0.26849 | 0.26836 | 0.26825 | 0.0066%
TKI000:ea_PipelineFuel | Lubricants | 0.06392 | 0.063429 | 0.063116 | 0.062876 | 0.062651 | 0.062341 | 0.06207 | 0.061821 | 0.061562 | 0.061322 | 0.061094 | 0.060897 | 0.060722 | 0.060592 | 0.060528 | 0.060458 | 0.06041 | 0.060417 | 0.060419 | 0.060415 | 0.060426 | 0.060445 | 0.060455 | 0.060471 | 0.060488 | 0.060523 | 0.060557 | 0.06061 | 0.060667 | 0.060717 | 0.06075 | 0.060763 | 0.060783 | 0.060799 | -0.1323%
TKI000:ea_Total | Pipeline Fuel | 0.32081 | 0.33267 | 0.32627 | 0.31799 | 0.31177 | 0.30602 | 0.30252 | 0.30301 | 0.3086 | 0.3105 | 0.31396 | 0.3182 | 0.32162 | 0.32261 | 0.32374 | 0.32711 | 0.3274 | 0.32893 | 0.32958 | 0.33072 | 0.33083 | 0.33221 | 0.33369 | 0.33591 | 0.33802 | 0.34079 | 0.34261 | 0.34545 | 0.3479 | 0.34972 | 0.35207 | 0.35488 | 0.35802 | 0.36104 | 0.256%
| Total | 14.3875 | 14.4396 | 14.5281 | 14.3756 | 14.2363 | 14.1023 | 13.9251 | 13.7422 | 13.5668 | 13.417 | 13.2771 | 13.1612 | 13.039 | 12.9199 | 12.8138 | 12.7168 | 12.6298 | 12.5624 | 12.5039 | 12.4749 | 12.4616 | 12.4639 | 12.4728 | 12.4879 | 12.5133 | 12.5464 | 12.5917 | 12.6455 | 12.7086 | 12.771 | 12.8406 | 12.9146 | 12.9908 | 13.0654 | -0.312%
1/ Commercial trucks 8,501 to 10,000 pounds gross vehicle weight rating.
2/ CAFE standard based on projected new vehicle sales.
3/ Includes CAFE credits for alternative fueled vehicle sales and credit banking.
4/ U.S. Environmental Protection Agency rated miles per gallon.
5/ Tested new vehicle efficiency revised for on-road performance.
6/ Combined "on-the-road" estimate for all cars and light trucks.
CAFE = Corporate average fuel economy.
Btu = British thermal unit.
Note: Totals may not equal sum of components due to independent rounding. Data for 2017
are model results and may differ from official EIA data reports.
Sources: 2017: U.S. Energy Information Administration (EIA), Monthly Energy Review, September 2018;
EIA, Alternatives to Traditional Transportation Fuels 2009 (Part II - User and Fuel Data); EIA, State Energy Data System 2016;
Federal Highway Administration, Highway Statistics 2016; Oak Ridge National Laboratory, Transportation Energy
Data Book: Edition 36; National Highway Traffic and Safety Administration, Summary of Fuel Economy
Performance, June 2015; U.S. Department of Commerce, Bureau of the Census, "Vehicle Inventory and Use Survey," EC02TV;
U.S. Environmental Protection Agency, Engines and Vehicles Information System, various years;
U.S. Department of Transportation, Federal Transit Administration, National Transit Database, various years;
U.S. Department of Transportation, Research and Special Programs Administration, Air Carrier Statistics Monthly,
December 2010/2009; and United States Department of Defense, Defense Logistics Agency Energy, Fiscal Year 2015 Fact Book.
2018: EIA, Short-Term Energy Outlook, October 2018 and EIA, AEO2019 National Energy Modeling System run ref2019.d111618a.
Projections: EIA, AEO2019 National Energy Modeling System run ref2019.d111618a.

## AEO 2019 36
| ref2018.d121317a | 2016 | 2017 | 2018 | 2019 | 2020 | 2021 | 2022 | 2023 | 2024 | 2025 | 2026 | 2027 | 2028 | 2029 | 2030 | 2031 | 2032 | 2033 | 2034 | 2035 | 2036 | 2037 | 2038 | 2039 | 2040 | 2041 | 2042 | 2043 | 2044 | 2045 | 2046 | 2047 | 2048 | 2049 | 2050
|  | Report | Annual Energy Outlook 2018
|  | Scenario | ref2018 |  |  | Reference case
|  | Datekey | d121317a
|  | Release Date |  | February 2018
TEU000 | 36. Transportation Sector Energy Use by Mode and Type
(trillion Btu)
2017-
| Mode and Type | 2016 | 2017 | 2018 | 2019 | 2020 | 2021 | 2022 | 2023 | 2024 | 2025 | 2026 | 2027 | 2028 | 2029 | 2030 | 2031 | 2032 | 2033 | 2034 | 2035 | 2036 | 2037 | 2038 | 2039 | 2040 | 2041 | 2042 | 2043 | 2044 | 2045 | 2046 | 2047 | 2048 | 2049 | 2050 | 2050
Energy Use by Mode
Highway
TEU000:ba_Light-DutyVeh | Light-Duty Vehicles | 15348.9229 | 15340.958 | 15275.7139 | 15149.6133 | 14898.998 | 14561.8301 | 14198.2139 | 13789.8193 | 13353.6523 | 12923.0586 | 12583.9766 | 12291.0859 | 12033.5088 | 11799.0625 | 11590.7256 | 11401.1768 | 11237.5 | 11090.249 | 10957.6611 | 10838.9189 | 10756.6484 | 10679.75 | 10615.7217 | 10567.79 | 10535.4688 | 10513.5098 | 10505.7314 | 10509.2305 | 10524.7695 | 10551.71 | 10592.3545 | 10643.2061 | 10698.0039 | 10760.1484 | 10829.1318 | -1.05%
TEU000:ba_Automobiles | Automobiles | 6483.4014 | 6525.0737 | 6531.9546 | 6503.6538 | 6439.0078 | 6345.4551 | 6239.7671 | 6106.5532 | 5963.249 | 5808.9023 | 5689.0039 | 5588.228 | 5502.6216 | 5426.5098 | 5360.6689 | 5302.8276 | 5255.3682 | 5214.917 | 5180.522 | 5150.6572 | 5135.9702 | 5122.6157 | 5113.271 | 5110.1816 | 5113.3574 | 5120.4175 | 5133.2163 | 5150.355 | 5172.4229 | 5199.3457 | 5231.9238 | 5268.7393 | 5306.8994 | 5347.8218 | 5392.5708 | -0.576%
TEU000:ba_LightTrucks | Light Trucks | 8846.9004 | 8797.1426 | 8724.998 | 8627.2803 | 8441.4961 | 8198.1494 | 7940.5249 | 7665.7266 | 7373.2754 | 7097.4717 | 6878.6318 | 6686.8062 | 6515.082 | 6356.9658 | 6214.6592 | 6083.1182 | 5967.0361 | 5860.3525 | 5762.2598 | 5673.4673 | 5605.9258 | 5542.4204 | 5487.7646 | 5442.9307 | 5407.4248 | 5378.3848 | 5357.771 | 5344.0815 | 5337.4888 | 5337.4302 | 5345.4019 | 5359.3335 | 5375.8608 | 5396.9658 | 5421.0708 | -1.456%
TEU000:ba_Motorcycles | Motorcycles | 18.6209 | 18.7408 | 18.7607 | 18.6796 | 18.4942 | 18.2256 | 17.9223 | 17.5399 | 17.1283 | 16.6851 | 16.3408 | 16.0513 | 15.8056 | 15.587 | 15.3978 | 15.2317 | 15.0952 | 14.9791 | 14.8802 | 14.7941 | 14.7518 | 14.7134 | 14.6865 | 14.6775 | 14.6867 | 14.7072 | 14.7441 | 14.7935 | 14.857 | 14.9345 | 15.0282 | 15.1341 | 15.2439 | 15.3616 | 15.4902 | -0.5756%
TEU000:ba_CommercialLig | Commercial Light Trucks 1/ | 875.5607 | 904.9922 | 882.8784 | 881.7186 | 870.8927 | 857.8738 | 844.3218 | 831.3427 | 819.2677 | 815.246 | 812.8928 | 810.5187 | 809.4597 | 808.6016 | 807.4803 | 808.6519 | 809.5367 | 810.7664 | 813.2053 | 817.2179 | 822.1434 | 827.2549 | 833.8737 | 839.7152 | 847.2065 | 854.9235 | 862.6401 | 871.803 | 881.256 | 891.0621 | 901.4999 | 912.3156 | 921.7597 | 930.83 | 940.8819 | 0.1179%
TEU000:ba_Buses | Buses | 233.4613 | 234.1019 | 235.1092 | 236.1371 | 236.9783 | 237.8253 | 238.6425 | 239.41 | 240.2126 | 241.1372 | 242.064 | 242.9893 | 243.9297 | 244.8451 | 245.6958 | 246.4797 | 247.1998 | 247.8575 | 248.452 | 248.9869 | 249.4678 | 249.9004 | 250.285 | 250.6244 | 250.9265 | 251.1938 | 251.4364 | 251.6569 | 251.8604 | 252.0562 | 252.2511 | 252.4786 | 252.7518 | 253.048 | 253.3954 | 0.2403%
TEU000:ba_Transit | Transit | 96.6042 | 96.6932 | 96.8552 | 97.031 | 97.0388 | 97.0329 | 97.0168 | 96.9953 | 96.9488 | 96.8621 | 96.7819 | 96.7091 | 96.6233 | 96.52 | 96.3972 | 96.2518 | 96.085 | 95.8959 | 95.6787 | 95.4319 | 95.154 | 94.8432 | 94.4924 | 94.0993 | 93.6671 | 93.1954 | 92.6897 | 92.1481 | 91.572 | 90.968 | 90.3468 | 89.7167 | 89.1088 | 88.5193 | 87.9638 | -0.2863%
TEU000:ba_Intercity | Intercity | 31.7719 | 32.0397 | 32.3303 | 32.6237 | 32.9174 | 33.2076 | 33.4971 | 33.7876 | 34.0702 | 34.3362 | 34.599 | 34.8578 | 35.1092 | 35.3557 | 35.5999 | 35.8414 | 36.08 | 36.3154 | 36.5474 | 36.7756 | 37.0003 | 37.2209 | 37.4372 | 37.6491 | 37.8567 | 38.0603 | 38.2599 | 38.4558 | 38.6483 | 38.8377 | 39.025 | 39.2088 | 39.3903 | 39.5715 | 39.7521 | 0.6557%
TEU000:ba_School | School | 105.0852 | 105.3689 | 105.9237 | 106.4825 | 107.0221 | 107.5848 | 108.1285 | 108.6271 | 109.1937 | 109.9389 | 110.6831 | 111.4225 | 112.1971 | 112.9694 | 113.6987 | 114.3866 | 115.0348 | 115.6462 | 116.2259 | 116.7795 | 117.3135 | 117.8363 | 118.3553 | 118.876 | 119.4026 | 119.9381 | 120.4868 | 121.0529 | 121.6401 | 122.2506 | 122.8793 | 123.5531 | 124.2527 | 124.9572 | 125.6795 | 0.5356%
TEU000:ba_FreightTrucks | Freight Trucks 2/ | 5482.0503 | 5594.6235 | 5536.0215 | 5621.4868 | 5630.8164 | 5620.2275 | 5617.9844 | 5613.1167 | 5604.6597 | 5579.3706 | 5552.1299 | 5522.9087 | 5488.9507 | 5453.2393 | 5426.9224 | 5404.1357 | 5379.5527 | 5362.46 | 5361.7412 | 5376.208 | 5397.4971 | 5421.2124 | 5451.5376 | 5482.1851 | 5517.5693 | 5566.5625 | 5613.5073 | 5664.8965 | 5720.5054 | 5771.9482 | 5825.5591 | 5885.5928 | 5941.0283 | 5993.8696 | 6053.3125 | 0.2391%
TEU000:ba_LightMedium | Light Medium | 586.6826 | 614.7903 | 621.9154 | 640.93 | 651.2209 | 660.6983 | 668.308 | 676.5667 | 685.44 | 692.9559 | 700.0701 | 706.0908 | 711.6386 | 715.7108 | 721.1364 | 726.9126 | 731.3251 | 737.5273 | 744.3285 | 751.6732 | 759.2633 | 766.0654 | 774.1064 | 781.2632 | 791.9431 | 800.7605 | 809.6595 | 819.0391 | 828.8889 | 839.4042 | 851.739 | 864.2445 | 876.8984 | 890.0675 | 904.4213 | 1.177%
TEU000:ba_Medium | Medium | 874.5124 | 896.1696 | 895.3257 | 924.9608 | 948.2829 | 968.2042 | 993.1439 | 1018.6003 | 1037.4463 | 1048.8429 | 1058.4119 | 1066.8317 | 1072.6916 | 1078.4742 | 1079.3014 | 1082.5603 | 1080.2412 | 1078.2654 | 1080.2169 | 1084.0203 | 1089.7366 | 1093.7898 | 1101.0338 | 1105.0146 | 1113.3635 | 1119.8563 | 1128.7961 | 1139.5856 | 1150.0035 | 1159.0159 | 1169.0732 | 1181.3029 | 1191.5929 | 1201.1387 | 1212.0526 | 0.9192%
TEU000:ba_Large(>26000p | Large (> 26000 pounds) | 4020.8555 | 4083.6633 | 4018.7805 | 4055.5957 | 4031.3127 | 3991.3247 | 3956.5322 | 3917.9497 | 3881.7734 | 3837.572 | 3793.6482 | 3749.9861 | 3704.6208 | 3659.0542 | 3626.4839 | 3594.6626 | 3567.9868 | 3546.6677 | 3537.1965 | 3540.5146 | 3548.4971 | 3561.3574 | 3576.3972 | 3595.907 | 3612.2627 | 3645.946 | 3675.0518 | 3706.2717 | 3741.613 | 3773.5281 | 3804.7473 | 3840.0461 | 3872.5376 | 3902.6636 | 3936.8384 | -0.1109%
Non-Highway
TEU000:ca_Air | Air 3/ | 2364.343 | 2390.6313 | 2447.0327 | 2505.7898 | 2548.3357 | 2596.9021 | 2643.7795 | 2682.5984 | 2726.0771 | 2770.3164 | 2816.2554 | 2865.7268 | 2920.4922 | 2974.3215 | 3025.2734 | 3075.6167 | 3127.6812 | 3177.1829 | 3226.6243 | 3276.3059 | 3326.1199 | 3372.8911 | 3421.2173 | 3470.0681 | 3519.7163 | 3567.7087 | 3616.5264 | 3666.0171 | 3716.1396 | 3767.4697 | 3819.4128 | 3871.3623 | 3923.2156 | 3974.0774 | 4027.4954 | 1.593%
TEU000:ca_GeneralAviati | General Aviation | 134.07 | 135.2892 | 137.9479 | 140.7235 | 142.731 | 145.0284 | 147.248 | 149.0862 | 151.1479 | 153.2473 | 155.4291 | 157.7799 | 160.3838 | 162.9437 | 165.3671 | 167.7621 | 170.2396 | 172.5952 | 174.9483 | 177.3129 | 179.6843 | 181.9105 | 184.2112 | 186.537 | 188.9006 | 191.1857 | 193.5101 | 195.8665 | 198.253 | 200.6972 | 203.1707 | 205.6442 | 208.1133 | 210.5354 | 213.079 | 1.386%
TEU000:ca_DomesticAirCa | Domestic Air Carriers | 1458.4305 | 1472.1437 | 1507.6521 | 1543.4945 | 1567.9003 | 1596.2841 | 1622.8718 | 1643.6396 | 1667.3385 | 1691.4961 | 1716.6562 | 1743.4716 | 1772.8468 | 1801.4834 | 1828.1725 | 1854.4807 | 1881.3362 | 1906.6492 | 1931.89 | 1957.083 | 1982.0028 | 2005.4669 | 2029.5084 | 2053.4944 | 2077.8748 | 2101.116 | 2124.7051 | 2148.533 | 2172.7078 | 2197.3757 | 2222.0444 | 2246.6567 | 2271.0774 | 2294.687 | 2319.4858 | 1.387%
TEU000:ca_International | International Air Carriers | 638.1979 | 650.8057 | 673.5106 | 696.6199 | 714.5848 | 734.6062 | 753.9904 | 770.7767 | 789.1832 | 808.0351 | 827.6346 | 848.3363 | 870.6406 | 892.8864 | 914.4327 | 936.0786 | 958.3265 | 980.0696 | 1002.0771 | 1024.3682 | 1046.8243 | 1068.7281 | 1090.9856 | 1113.5383 | 1136.6515 | 1159.4872 | 1182.8494 | 1206.6879 | 1231.0613 | 1256.0726 | 1281.4298 | 1307.1138 | 1333.0325 | 1358.8145 | 1385.6904 | 2.317%
TEU000:ca_FreightCarrie | Freight Carriers | 133.6448 | 132.3929 | 127.9221 | 124.952 | 123.1197 | 120.9833 | 119.6691 | 119.096 | 118.4076 | 117.5378 | 116.5355 | 116.1389 | 116.6211 | 117.008 | 117.3012 | 117.2954 | 117.7789 | 117.8688 | 117.7086 | 117.5418 | 117.6087 | 116.7857 | 116.5122 | 116.4983 | 116.2895 | 115.9197 | 115.4618 | 114.9298 | 114.1176 | 113.3241 | 112.7678 | 111.9475 | 110.9923 | 110.0404 | 109.24 | -0.5808%
TEU000:ca_Water | Water 4/ | 1365.9238 | 1367.683 | 1365.3557 | 1357.4664 | 1260.1209 | 1373.7148 | 1344.6293 | 1336.6034 | 1352.5815 | 1355.3474 | 1341.8438 | 1341.4552 | 1339.478 | 1336.8536 | 1333.9254 | 1331.1108 | 1327.901 | 1324.4661 | 1320.6454 | 1316.7723 | 1314.5204 | 1305.1935 | 1300.8888 | 1295.1697 | 1289.3917 | 1283.3737 | 1280.4648 | 1277.5529 | 1275.8669 | 1274.5142 | 1275.3761 | 1273.3369 | 1268.6544 | 1266.3677 | 1261.8555 | -0.2437%
TEU000:ca_Freight | Freight | 1122.8455 | 1124.7421 | 1121.5173 | 1112.7047 | 1015.1771 | 1128.3055 | 1098.7476 | 1090.444 | 1106.1511 | 1108.6338 | 1094.8154 | 1094.1365 | 1091.835 | 1088.9714 | 1085.8875 | 1082.9951 | 1079.7233 | 1076.3275 | 1072.6145 | 1068.889 | 1066.8369 | 1057.8158 | 1053.8232 | 1048.4666 | 1043.0629 | 1037.475 | 1034.9995 | 1032.5479 | 1031.3466 | 1030.512 | 1031.9049 | 1030.4479 | 1026.382 | 1024.722 | 1020.8655 | -0.2932%
TEU000:ca_DomesticShipp | Domestic Shipping | 92.3433 | 90.0976 | 88.1582 | 88.1953 | 84.1512 | 81.2875 | 78.8947 | 76.4574 | 74.1095 | 71.6795 | 69.4109 | 67.0751 | 64.6714 | 62.2986 | 60.0246 | 58.6663 | 57.3111 | 55.9912 | 54.6818 | 53.4009 | 52.1864 | 50.9558 | 49.7493 | 48.5164 | 47.3656 | 46.6975 | 46.0066 | 45.3435 | 44.6945 | 43.993 | 43.326 | 42.7066 | 42.0754 | 41.4237 | 40.7955 | -2.372%
TEU000:da_International | International Shipping | 1030.5021 | 1034.6445 | 1033.3591 | 1024.5094 | 931.0259 | 1047.0181 | 1019.8528 | 1013.9866 | 1032.0416 | 1036.9543 | 1025.4045 | 1027.0613 | 1027.1636 | 1026.6729 | 1025.8629 | 1024.3289 | 1022.4122 | 1020.3363 | 1017.9328 | 1015.4882 | 1014.6505 | 1006.8599 | 1004.074 | 999.9502 | 995.6973 | 990.7775 | 988.9929 | 987.2043 | 986.6521 | 986.519 | 988.5789 | 987.7413 | 984.3065 | 983.2983 | 980.0699 | -0.1641%
TEU000:da_RecreationalB | Recreational Boats | 243.0784 | 242.9409 | 243.8383 | 244.7617 | 244.9438 | 245.4093 | 245.8817 | 246.1595 | 246.4304 | 246.7136 | 247.0282 | 247.3188 | 247.643 | 247.8821 | 248.038 | 248.1158 | 248.1778 | 248.1385 | 248.0309 | 247.8833 | 247.6835 | 247.3776 | 247.0656 | 246.7031 | 246.3288 | 245.8987 | 245.4653 | 245.0051 | 244.5204 | 244.0022 | 243.4711 | 242.8891 | 242.2725 | 241.6456 | 240.9899 | -0.0244%
TEU000:da_Rail | Rail | 537.35 | 548.0392 | 547.2188 | 543.832 | 545.9053 | 545.1113 | 538.6321 | 539.9006 | 552.9277 | 560.2639 | 563.6643 | 564.8519 | 562.5319 | 562.8837 | 562.2602 | 560.9581 | 561.9734 | 559.4189 | 559.0535 | 556.7772 | 559.7498 | 558.6692 | 560.952 | 559.6675 | 560.4035 | 561.6301 | 561.4609 | 562.3614 | 563.2233 | 563.3546 | 563.4201 | 563.7716 | 563.8231 | 566.4016 | 567.0336 | 0.1033%
TEU000:da_Freight | Freight | 490.878 | 501.3152 | 499.5228 | 495.3228 | 497.1269 | 495.7874 | 488.6676 | 489.348 | 501.7855 | 508.4251 | 511.1109 | 511.5849 | 508.5289 | 508.1823 | 506.848 | 504.8836 | 505.1928 | 501.9532 | 500.9291 | 497.9849 | 500.2938 | 498.6107 | 500.2511 | 498.3395 | 498.4474 | 499.0523 | 498.2637 | 498.545 | 498.7994 | 498.3414 | 497.7925 | 497.5771 | 497.0953 | 499.1332 | 499.2418 | -0.0126%
TEU000:da_Passenger | Passenger | 46.472 | 46.724 | 47.6959 | 48.5092 | 48.7785 | 49.3239 | 49.9644 | 50.5525 | 51.1422 | 51.8389 | 52.5534 | 53.267 | 54.003 | 54.7014 | 55.4122 | 56.0745 | 56.7807 | 57.4657 | 58.1243 | 58.7923 | 59.456 | 60.0585 | 60.7009 | 61.328 | 61.956 | 62.5778 | 63.1972 | 63.8164 | 64.4239 | 65.0132 | 65.6276 | 66.1945 | 66.7278 | 67.2684 | 67.7917 | 1.134%
TEU000:da_Intercity | Intercity | 10.1097 | 10.1862 | 10.3022 | 10.4196 | 10.5375 | 10.6548 | 10.7724 | 10.8908 | 11.0071 | 11.1186 | 11.2294 | 11.3394 | 11.4474 | 11.5543 | 11.6608 | 11.7669 | 11.8725 | 11.9774 | 12.0816 | 12.185 | 12.2876 | 12.3893 | 12.49 | 12.5895 | 12.6881 | 12.7856 | 12.8822 | 12.978 | 13.0729 | 13.1672 | 13.2611 | 13.3542 | 13.4469 | 13.5398 | 13.6329 | 0.8871%
TEU000:da_Transit | Transit | 16.2837 | 16.4207 | 16.6824 | 16.9253 | 17.0526 | 17.2098 | 17.3697 | 17.5102 | 17.6508 | 17.8011 | 17.9579 | 18.1213 | 18.2923 | 18.4545 | 18.6098 | 18.7537 | 18.9001 | 19.0392 | 19.1706 | 19.2964 | 19.4158 | 19.5266 | 19.6334 | 19.7336 | 19.8331 | 19.9276 | 20.0218 | 20.1154 | 20.2086 | 20.3023 | 20.4071 | 20.5205 | 20.6465 | 20.7914 | 20.9582 | 0.7421%
TEU000:da_Commuter | Commuter | 20.0787 | 20.117 | 20.7113 | 21.1643 | 21.1884 | 21.4593 | 21.8223 | 22.1515 | 22.4843 | 22.9191 | 23.3661 | 23.8063 | 24.2632 | 24.6926 | 25.1415 | 25.5539 | 26.0081 | 26.4491 | 26.8721 | 27.3108 | 27.7526 | 28.1425 | 28.5776 | 29.0048 | 29.4349 | 29.8646 | 30.2931 | 30.7231 | 31.1425 | 31.5437 | 31.9594 | 32.3197 | 32.6344 | 32.9372 | 33.2006 | 1.53%
TEU000:da_Lubricants | Lubricants | 135.6548 | 135.8763 | 135.8008 | 135.8766 | 136.1535 | 135.989 | 135.7873 | 135.6867 | 135.8112 | 135.9862 | 136.215 | 136.454 | 136.7422 | 136.9946 | 137.2609 | 137.4812 | 137.6478 | 137.7339 | 137.8307 | 137.9823 | 138.2052 | 138.452 | 138.7837 | 139.1957 | 139.6613 | 140.1587 | 140.6603 | 141.2156 | 141.8299 | 142.5183 | 143.2372 | 143.9552 | 144.5904 | 145.2615 | 145.9722 | 0.2174%
TEU000:da_PipelineFuelN | Pipeline Fuel Natural Gas | 703.317 | 635.0297 | 665.1274 | 681.4945 | 683.7764 | 680.327 | 686.2633 | 692.0348 | 697.0898 | 700.8895 | 697.8115 | 700.8536 | 703.489 | 704.9673 | 703.1866 | 703.5917 | 705.2883 | 704.8448 | 706.5126 | 708.3673 | 712.0365 | 713.8129 | 715.4088 | 717.1992 | 717.3908 | 718.9293 | 723.1203 | 727.1853 | 728.7789 | 732.2924 | 735.3746 | 736.5699 | 739.9982 | 742.7668 | 747.1449 | 0.4939%
TEU000:ea_MilitaryUse | Military Use | 552.3148 | 553.9094 | 563.2688 | 561.0596 | 558.8898 | 556.6188 | 552.678 | 549.8664 | 549.5221 | 550.6132 | 551.8619 | 553.2315 | 558.043 | 564.1947 | 570.6174 | 577.2758 | 584.2274 | 591.4305 | 598.9142 | 606.6733 | 614.6624 | 622.9668 | 631.5065 | 640.2751 | 649.2712 | 658.4721 | 667.8493 | 677.3942 | 687.1122 | 696.9849 | 706.9381 | 716.9547 | 727.1704 | 737.5923 | 748.1449 | 0.9151%
TEU000:ea_Aviation | Jet Fuel and Aviation Gasoline | 424.6016 | 425.7115 | 432.7502 | 431.1893 | 429.6978 | 427.8986 | 424.8757 | 422.7148 | 422.4428 | 423.2789 | 424.2417 | 425.2935 | 428.9921 | 433.7215 | 438.6593 | 443.7791 | 449.1246 | 454.6634 | 460.4179 | 466.3842 | 472.5269 | 478.9153 | 485.483 | 492.2276 | 499.1471 | 506.2252 | 513.4368 | 520.7773 | 528.2505 | 535.8425 | 543.4949 | 551.1989 | 559.0587 | 567.0753 | 575.1948 | 0.9161%
TEU000:ea_ResidualFuelU | Residual Fuel Oil | 31.709 | 31.9427 | 32.6719 | 32.3765 | 32.0353 | 31.9705 | 31.736 | 31.5739 | 31.5631 | 31.6291 | 31.6973 | 31.7772 | 32.054 | 32.4068 | 32.7753 | 33.1564 | 33.5538 | 33.9657 | 34.3938 | 34.8376 | 35.2951 | 35.7667 | 36.2537 | 36.7527 | 37.2647 | 37.7872 | 38.3223 | 38.8668 | 39.4219 | 39.986 | 40.5567 | 41.1274 | 41.7062 | 42.2987 | 42.896 | 0.8974%
TEU000:ea_DistillateFue | Distillates and Diesel | 96.0043 | 96.2552 | 97.8467 | 97.4938 | 97.1566 | 96.7497 | 96.0663 | 95.5777 | 95.5162 | 95.7052 | 95.9229 | 96.1607 | 96.997 | 98.0663 | 99.1828 | 100.3404 | 101.549 | 102.8014 | 104.1025 | 105.4515 | 106.8404 | 108.2848 | 109.7698 | 111.2948 | 112.8593 | 114.4597 | 116.0903 | 117.75 | 119.4397 | 121.1563 | 122.8866 | 124.6284 | 126.4056 | 128.2182 | 130.0541 | 0.9161%
TEU000:fa_Total | Total | 27598.8965 | 27705.8457 | 27653.5273 | 27674.4727 | 27370.8711 | 27166.418 | 26800.9316 | 26410.3789 | 26031.8008 | 25632.2285 | 25298.7148 | 25030.0762 | 24796.623 | 24585.9629 | 24403.3496 | 24246.4805 | 24118.5098 | 24006.4102 | 23930.6387 | 23884.2109 | 23891.0488 | 23890.1035 | 23920.1719 | 23961.8906 | 24027.0098 | 24116.4629 | 24223.4004 | 24349.3145 | 24491.3398 | 24643.9102 | 24815.4219 | 24999.5449 | 25180.9941 | 25370.3652 | 25574.3691 | -0.2423%
Energy Use by Type
TEU000:ga_MotorGasoline | Motor Gasoline excluding E85 5/ | 16594.4863 | 16612.207 | 16492.3398 | 16355.1641 | 16073.8262 | 15698.168 | 15285.0186 | 14802.8184 | 14291.2998 | 13777.3096 | 13398.8535 | 13049.5977 | 12751.3809 | 12481.3457 | 12234.4453 | 12036.3789 | 11847.2041 | 11658.9473 | 11488.5645 | 11335.1592 | 11229.0957 | 11128.9609 | 11050.1562 | 10991.4688 | 10959.2764 | 10941.5713 | 10941.0537 | 10954.8652 | 10994.1553 | 11011.6348 | 11046.542 | 11108.1094 | 11216.168 | 11340.7646 | 11421.7578 | -1.129%
TEU000:ga_Ethanol | E85 5/ | 9.1589 | 11.1739 | 43.1611 | 56.6721 | 67.7437 | 80.7082 | 103.1466 | 148.5092 | 194.9511 | 248.9745 | 262.5628 | 291.096 | 304.7618 | 314.8389 | 325.8381 | 313.0333 | 314.2606 | 330.2755 | 347.5306 | 364.3011 | 373.2762 | 382.2328 | 388.0775 | 388.9816 | 384.5778 | 376.8925 | 366.9697 | 356.1862 | 334.3471 | 341.0904 | 345.3685 | 336.4735 | 291.748 | 239.4279 | 229.1984 | 9.587%
TEU000:ga_Distillate(di | Diesel 6/ | 6548.1064 | 6658.4136 | 6589.21 | 6656.5083 | 6743.6465 | 6575.2705 | 6574.584 | 6561.7266 | 6539.9116 | 6507.2065 | 6480.8442 | 6440.4155 | 6395.2012 | 6350.0928 | 6314.377 | 6280.4771 | 6247.6616 | 6218.79 | 6205.0322 | 6204.4341 | 6213.6685 | 6221.6016 | 6235.8921 | 6248.1089 | 6262.1279 | 6290.4546 | 6315.7866 | 6344.2588 | 6375.9897 | 6400.582 | 6425.5244 | 6456.5552 | 6484.2993 | 6509.354 | 6539.1924 | -0.0547%
TEU000:ga_JetFuel(keros | Jet Fuel (kerosene & naphtha) | 2766.3887 | 2793.8215 | 2857.2893 | 2914.509 | 2955.5833 | 3002.366 | 3046.2336 | 3082.9028 | 3126.1187 | 3171.2012 | 3218.1094 | 3268.6377 | 3327.1057 | 3385.6685 | 3441.561 | 3497.0269 | 3554.4387 | 3609.4797 | 3664.6782 | 3720.3269 | 3776.2847 | 3829.4456 | 3884.3398 | 3939.9351 | 3996.5034 | 4051.5745 | 4107.6035 | 4164.4355 | 4222.0312 | 4280.9531 | 4340.5498 | 4400.2026 | 4459.9155 | 4518.7944 | 4580.3315 | 1.509%
TEU000:ga_ResidualOil | Residual Fuel Oil | 700.5695 | 704.4207 | 697.2551 | 681.4603 | 497.874 | 725.5646 | 670.2325 | 656.9525 | 691.2114 | 699.5779 | 675.4855 | 677.286 | 676.1582 | 674.0336 | 671.3462 | 667.3393 | 662.523 | 657.533 | 651.9567 | 646.2632 | 643.7299 | 627.6704 | 621.3945 | 612.475 | 603.348 | 592.9574 | 588.7794 | 584.5851 | 582.9412 | 582.1307 | 585.6856 | 583.5427 | 576.3348 | 574.0048 | 567.2441 | -0.6542%
TEU000:ga_AviationGasol | Aviation Gasoline | 22.5563 | 22.5221 | 22.4938 | 22.4703 | 22.4509 | 22.4349 | 22.4216 | 22.4106 | 22.4015 | 22.394 | 22.3878 | 22.3827 | 22.3784 | 22.3749 | 22.372 | 22.3696 | 22.3676 | 22.3659 | 22.3645 | 22.3634 | 22.3625 | 22.3617 | 22.3611 | 22.3605 | 22.3601 | 22.3597 | 22.3594 | 22.3592 | 22.359 | 22.3588 | 22.3587 | 22.3586 | 22.3585 | 22.3584 | 22.3583 | -0.0221%
TEU000:ga_LiquefiedPetr | Propane | 9.6737 | 10.1344 | 10.7634 | 11.2587 | 12.3397 | 12.6137 | 12.3507 | 12.1955 | 12.123 | 11.9883 | 11.99 | 12.198 | 12.4532 | 12.6675 | 12.865 | 13.0698 | 13.2212 | 13.3561 | 13.534 | 13.6862 | 13.8516 | 14.177 | 14.3426 | 14.6128 | 14.9299 | 15.2291 | 15.5252 | 15.8085 | 16.1318 | 16.467 | 16.784 | 17.1919 | 17.5834 | 17.9565 | 18.3965 | 1.823%
TEU000:ga_Lubricants | Lubricants | 135.6548 | 135.8763 | 135.8008 | 135.8766 | 136.1535 | 135.989 | 135.7873 | 135.6867 | 135.8112 | 135.9862 | 136.215 | 136.454 | 136.7422 | 136.9946 | 137.2609 | 137.4812 | 137.6478 | 137.7339 | 137.8307 | 137.9823 | 138.2052 | 138.452 | 138.7837 | 139.1957 | 139.6613 | 140.1587 | 140.6603 | 141.2156 | 141.8299 | 142.5183 | 143.2372 | 143.9552 | 144.5904 | 145.2615 | 145.9722 | 0.2174%
TEU000:ga_PetroleumSubt | Petroleum and Other Liquids Subtotal | 26786.5957 | 26948.5703 | 26848.3145 | 26833.9199 | 26509.6191 | 26253.1133 | 25849.7754 | 25423.2031 | 25013.8281 | 24574.6387 | 24206.4492 | 23898.0664 | 23626.1816 | 23378.0156 | 23160.0645 | 22967.1758 | 22799.3242 | 22648.4824 | 22531.4922 | 22444.5156 | 22410.4746 | 22364.9004 | 22355.3477 | 22357.1406 | 22382.7852 | 22431.1953 | 22498.7363 | 22583.7148 | 22689.7852 | 22797.7344 | 22926.0508 | 23068.3887 | 23212.998 | 23367.9219 | 23524.4512 | -0.4109%
TEU000:ga_Methanol | M85 | 0 | 0 | 0 | 0 | 0 | 0 | 0 | 0 | 0 | 0 | 0 | 0 | 0 | 0 | 0 | 0 | 0 | 0 | 0 | 0 | 0 | 0 | 0 | 0 | 0 | 0 | 0 | 0 | 0 | 0 | 0 | 0 | 0 | 0 | 0 | - -
TEU000:ga_Electricity | Electricity | 34.2158 | 38.3627 | 42.2646 | 48.4097 | 57.8821 | 70.209 | 83.8358 | 98.2262 | 113.3205 | 130.6873 | 148.428 | 165.2917 | 182.0218 | 199.3478 | 217.2688 | 235.9123 | 255.9549 | 274.4824 | 291.9812 | 309.4342 | 327.2943 | 345.0016 | 362.4718 | 379.7242 | 396.8534 | 413.5299 | 429.9152 | 445.9044 | 461.6513 | 477.1927 | 492.5992 | 508.0463 | 523.4518 | 538.9396 | 554.763 | 8.432%
TEU000:ga_CompressedNat | Compressed/Liquefied Natural Gas | 73.8585 | 82.5561 | 94.089 | 104.6321 | 110.4371 | 149.9653 | 163.2636 | 172.6114 | 175.6385 | 184.6953 | 198.4595 | 210.9427 | 224.2164 | 237.6056 | 251.2237 | 265.6622 | 279.7218 | 294.2073 | 309.8621 | 324.724 | 339.0852 | 359.4421 | 375.6929 | 393.1777 | 412.6269 | 433.3342 | 450.58 | 470.1064 | 489.5497 | 510.1677 | 530.1723 | 553.3382 | 577.5074 | 602.0673 | 628.2527 | 6.343%
TEU000:ga_LiquidHydroge | Hydrogen | 0.52247 | 0.79588 | 1.1548 | 1.8651 | 3.266 | 5.1887 | 7.3209 | 9.415 | 11.6804 | 14.3158 | 16.7779 | 18.8543 | 20.5445 | 22.1411 | 23.6636 | 25.0636 | 26.3659 | 27.569 | 28.6889 | 29.7009 | 30.6597 | 31.512 | 32.2489 | 32.8801 | 33.4468 | 33.9541 | 34.4284 | 34.8563 | 35.269 | 35.6807 | 36.0974 | 36.5335 | 36.9878 | 37.4701 | 37.9901 | 12.43%
TEU000:ga_PipelineFuelN | Pipeline Fuel Natural Gas | 703.317 | 635.0297 | 665.1274 | 681.4945 | 683.7764 | 680.327 | 686.2633 | 692.0348 | 697.0898 | 700.8895 | 697.8115 | 700.8536 | 703.489 | 704.9673 | 703.1866 | 703.5917 | 705.2883 | 704.8448 | 706.5126 | 708.3673 | 712.0365 | 713.8129 | 715.4088 | 717.1992 | 717.3908 | 718.9293 | 723.1203 | 727.1853 | 728.7789 | 732.2924 | 735.3746 | 736.5699 | 739.9982 | 742.7668 | 747.1449 | 0.4939%
TEU000:ha_TotalConsumpt | Total Consumption | 27598.5098 | 27705.3145 | 27650.9492 | 27670.3223 | 27364.9824 | 27158.8027 | 26790.459 | 26395.4902 | 26011.5566 | 25605.2266 | 25267.9238 | 24994.0078 | 24756.4531 | 24542.0762 | 24355.4102 | 24197.4062 | 24066.6562 | 23949.5859 | 23868.5352 | 23816.7422 | 23819.5527 | 23814.668 | 23841.1699 | 23880.123 | 23943.1035 | 24030.9414 | 24136.7812 | 24261.7656 | 24405.0332 | 24553.0703 | 24720.2949 | 24902.877 | 25090.9434 | 25289.166 | 25492.6016 | -0.2519%
1/ Commercial light trucks from 8,501 to 10,000 pounds.
2/ Does not include commercial bus and military use.
3/ Does not include military jet fuel use.
4/ Does not include military residual oil.
5/ E85 refers to a blend of 85 percent ethanol (renewable) and 15 percent motor gasoline (nonrenewable). To address cold starting issues,
the percentage of ethanol varies seasonally. The annual average ethanol content of 74 percent is used for these projections.
6/ Includes all military distillates.
Btu = British thermal unit.
Note: Includes estimated consumption for petroleum and other liquids. Totals may not equal sum of components due to independent rounding.
Data for 2016 are model results and may differ from official EIA data reports.
Sources: 2016 values derived using: U.S. Energy Information Administration (EIA),
Monthly Energy Review, September 2017; EIA, Fuel Oil and Kerosene Sales 2014; EIA, State Energy Data
System 2015; Oak Ridge National Laboratory, Transportation Energy Data Book: Edition 36;
Department of Defense, Defense Logistics Agency Energy, Fiscal Year 2015 Fact Book; and EIA, AEO2018 National
Energy Modeling System run ref2018.d121317a. 2017 and projections: EIA, AEO2018 National Energy
Modeling System run ref2018.d121317a.

## AEO 2019 48
| ref2019.d111618a | 2017 | 2018 | 2019 | 2020 | 2021 | 2022 | 2023 | 2024 | 2025 | 2026 | 2027 | 2028 | 2029 | 2030 | 2031 | 2032 | 2033 | 2034 | 2035 | 2036 | 2037 | 2038 | 2039 | 2040 | 2041 | 2042 | 2043 | 2044 | 2045 | 2046 | 2047 | 2048 | 2049 | 2050
|  | Report | Annual Energy Outlook 2019
|  | Scenario | ref2019 |  |  | Reference case
|  | Datekey | d111618a
|  | Release Date |  | January 2019
ATE000 | 48. Air Travel Energy Use
2018-
| Indicators | 2017 | 2018 | 2019 | 2020 | 2021 | 2022 | 2023 | 2024 | 2025 | 2026 | 2027 | 2028 | 2029 | 2030 | 2031 | 2032 | 2033 | 2034 | 2035 | 2036 | 2037 | 2038 | 2039 | 2040 | 2041 | 2042 | 2043 | 2044 | 2045 | 2046 | 2047 | 2048 | 2049 | 2050 | 2050
ATE000:ba_FuelCost(1987 | Fuel Cost (1987 dollars per million Btu) | 6.4073 | 8.3736 | 8.4072 | 9.0137 | 8.8692 | 8.7947 | 8.9261 | 9.0694 | 9.209 | 9.4135 | 9.677 | 9.8798 | 10.2426 | 10.3071 | 10.4372 | 10.6486 | 10.7651 | 10.8533 | 10.9905 | 11.1616 | 11.1838 | 11.2909 | 11.3897 | 11.4486 | 11.5114 | 11.6334 | 11.6905 | 11.6708 | 11.7562 | 11.7506 | 11.7775 | 11.8597 | 11.8424 | 11.8347 | 1.087%
Ticket Price (1996 cents per passenger mile)
ATE000:ca_Yield-domesti | Domestic | 9.5473 | 10.1906 | 10.4381 | 10.7902 | 10.9831 | 11.1725 | 11.4035 | 11.6285 | 11.8443 | 12.0643 | 12.2898 | 12.4967 | 12.7297 | 12.896 | 13.0694 | 13.2518 | 13.4103 | 13.5579 | 13.7111 | 13.8645 | 13.9835 | 14.1147 | 14.24 | 14.353 | 14.4621 | 14.5796 | 14.6804 | 14.7622 | 14.8615 | 14.9394 | 15.0207 | 15.109 | 15.1759 | 15.242 | 1.266%
ATE000:ca_Yield-interna | International | 10.4451 | 11.8539 | 12.7375 | 13.3834 | 13.8262 | 14.1683 | 14.4586 | 14.7096 | 14.9354 | 15.149 | 15.3561 | 15.5543 | 15.7569 | 15.9422 | 16.1293 | 16.3193 | 16.5043 | 16.6875 | 16.8731 | 17.06 | 17.2393 | 17.4229 | 17.6061 | 17.7873 | 17.9686 | 18.1529 | 18.334 | 18.5112 | 18.6937 | 18.8716 | 19.0512 | 19.2334 | 19.4108 | 19.5888 | 1.582%
ATE000:ca_Yield-non_u.s | Non-U.S. 1/ | 10.4451 | 11.8539 | 12.7375 | 13.3834 | 13.8262 | 14.1683 | 14.4586 | 14.7096 | 14.9354 | 15.149 | 15.3561 | 15.5543 | 15.7569 | 15.9422 | 16.1293 | 16.3193 | 16.5043 | 16.6875 | 16.8731 | 17.06 | 17.2393 | 17.4229 | 17.6061 | 17.7873 | 17.9686 | 18.1529 | 18.334 | 18.5112 | 18.6937 | 18.8716 | 19.0512 | 19.2334 | 19.4108 | 19.5888 | 1.582%
Load Factor (fraction of seats filled)
ATE000:da_LoadFactor,Do | U.S. Domestic | 0.8486 | 0.85141 | 0.85379 | 0.85583 | 0.85762 | 0.8592 | 0.86059 | 0.86183 | 0.86292 | 0.86389 | 0.86475 | 0.86553 | 0.86622 | 0.86685 | 0.86741 | 0.86791 | 0.86838 | 0.86879 | 0.86918 | 0.86953 | 0.86985 | 0.87015 | 0.87045 | 0.87075 | 0.87105 | 0.87135 | 0.87165 | 0.87194 | 0.87224 | 0.87254 | 0.87284 | 0.87314 | 0.87344 | 0.87344 | 0.0798%
ATE000:ea_LoadFactor,In | U.S. International | 0.81303 | 0.81323 | 0.81311 | 0.81308 | 0.81308 | 0.81312 | 0.81318 | 0.81324 | 0.81331 | 0.81339 | 0.81347 | 0.81355 | 0.81363 | 0.8137 | 0.81377 | 0.81385 | 0.81392 | 0.81399 | 0.81407 | 0.81414 | 0.81421 | 0.81428 | 0.81435 | 0.81442 | 0.8145 | 0.81457 | 0.81464 | 0.81471 | 0.81478 | 0.81485 | 0.81492 | 0.815 | 0.81507 | 0.81507 | 0.007%
Driver Variables
Population (millions)
ATE000:pop_JF_US | United States | 325.9159 | 328.365 | 330.7034 | 333.052 | 335.3894 | 337.7118 | 340.0129 | 342.2894 | 344.5396 | 346.7646 | 348.9572 | 351.1131 | 353.2279 | 355.2993 | 357.3249 | 359.3037 | 361.2354 | 363.1204 | 364.9595 | 366.7542 | 368.5063 | 370.2177 | 371.8906 | 373.5277 | 375.1319 | 376.7065 | 378.2552 | 379.7821 | 381.2921 | 382.7896 | 384.2777 | 385.7605 | 387.2421 | 388.7259 | 0.5287%
ATE000:pop_JF_Canada | Canada | 36.6353 | 37.0205 | 37.3765 | 37.7312 | 38.0843 | 38.4356 | 38.7857 | 39.1343 | 39.4808 | 39.8245 | 40.1649 | 40.5015 | 40.8337 | 41.1613 | 41.484 | 41.8018 | 42.1147 | 42.423 | 42.727 | 43.027 | 43.3235 | 43.617 | 43.9077 | 44.1962 | 44.4827 | 44.7678 | 45.0515 | 45.3343 | 45.6165 | 45.8984 | 46.1803 | 46.4626 | 46.7456 | 46.9269 | 0.7437%
ATE000:pop_JF_Central_A | Central America | 218.5183 | 220.9234 | 223.293 | 225.6245 | 227.8754 | 230.0916 | 232.2703 | 234.4084 | 236.5034 | 238.5078 | 240.4715 | 242.3933 | 244.2714 | 246.1044 | 247.8359 | 249.5231 | 251.1662 | 252.7655 | 254.3213 | 255.7755 | 257.1859 | 258.5524 | 259.8755 | 261.1556 | 262.3344 | 263.47 | 264.5621 | 265.6106 | 266.6124 | 267.4937 | 268.3172 | 269.1087 | 269.8955 | 270.6963 | 0.637%
ATE000:pop_JF_South_Am | South America | 424.0702 | 427.8015 | 431.4565 | 435.0311 | 438.4288 | 441.7491 | 444.9913 | 448.155 | 451.2393 | 454.1366 | 456.9547 | 459.6936 | 462.3534 | 464.9339 | 467.3107 | 469.6075 | 471.825 | 473.9647 | 476.0272 | 477.8846 | 479.6634 | 481.3647 | 482.9904 | 484.5411 | 485.8873 | 487.1561 | 488.351 | 489.4748 | 490.5263 | 491.3531 | 492.0884 | 492.7711 | 493.4427 | 494.1321 | 0.4515%
ATE000:pop_JF_Europe | Europe | 634.205 | 636.7943 | 639.0611 | 641.0002 | 642.5657 | 643.8377 | 644.9401 | 645.9445 | 646.9403 | 647.8754 | 648.7529 | 649.5772 | 650.348 | 651.0923 | 651.7718 | 652.4077 | 652.9872 | 653.4993 | 653.9397 | 654.3074 | 654.606 | 654.8357 | 654.9952 | 655.0733 | 655.0714 | 655.0068 | 654.8497 | 654.6083 | 654.2792 | 653.8294 | 653.3027 | 652.6848 | 652.0104 | 651.2798 | 0.0703%
ATE000:pop_JF_Africa | Africa | 1235.573 | 1265.047 | 1294.498 | 1323.924 | 1355.161 | 1386.376 | 1417.566 | 1448.731 | 1479.868 | 1512.949 | 1546.002 | 1579.031 | 1612.042 | 1645.0389 | 1680.09 | 1715.123 | 1750.139 | 1785.141 | 1820.129 | 1856.928 | 1893.713 | 1930.483 | 1967.239 | 2003.979 | 2041.98 | 2079.967 | 2117.938 | 2155.8931 | 2193.8279 | 2232.468 | 2271.084 | 2309.688 | 2348.292 | 2386.907 | 2.004%
ATE000:pop_JF_Mideast | Mideast | 239.8191 | 243.626 | 247.4633 | 251.3565 | 254.7685 | 258.1512 | 261.5338 | 264.9261 | 268.3289 | 271.3976 | 274.4782 | 277.5709 | 280.6721 | 283.7761 | 286.649 | 289.5284 | 292.4167 | 295.3148 | 298.2185 | 300.9664 | 303.724 | 306.486 | 309.2515 | 312.019 | 314.6464 | 317.284 | 319.9299 | 322.5805 | 325.2346 | 327.6678 | 330.1027 | 332.54 | 334.9806 | 337.423 | 1.023%
ATE000:pop_JF_Russia | Commonwealth of Independent States | 283.9669 | 284.0927 | 284.0857 | 284.0367 | 283.8573 | 283.5865 | 283.2862 | 282.9082 | 282.5148 | 281.986 | 281.4042 | 280.7842 | 280.1411 | 279.5186 | 278.8187 | 278.0912 | 277.3528 | 276.625 | 275.9228 | 275.2249 | 274.532 | 273.8532 | 273.198 | 272.5728 | 271.9651 | 271.4143 | 270.8575 | 270.3156 | 269.8088 | 269.2589 | 268.7573 | 268.2382 | 267.7475 | 267.2218 | -0.1911%
ATE000:pop_JF_China | China | 1418.9071 | 1424.5404 | 1429.6587 | 1434.189 | 1438.1189 | 1441.5009 | 1444.3667 | 1446.7483 | 1448.6675 | 1450.0898 | 1451.0088 | 1451.4706 | 1451.5209 | 1451.1956 | 1450.4646 | 1449.311 | 1447.7722 | 1445.8915 | 1443.6962 | 1441.165 | 1438.2822 | 1435.0757 | 1431.5806 | 1427.819 | 1423.7841 | 1419.4615 | 1414.8575 | 1409.9779 | 1404.8291 | 1399.3945 | 1393.6775 | 1387.6949 | 1381.4664 | 1375.0012 | -0.1105%
ATE000:pop_JF_NE_Asia | Northeast Asia | 178.4465 | 178.3258 | 178.1681 | 177.9757 | 177.7466 | 177.4795 | 177.1776 | 176.8441 | 176.4817 | 176.0896 | 175.6658 | 175.2117 | 174.7283 | 174.2162 | 173.6752 | 173.1046 | 172.5052 | 171.8775 | 171.2211 | 170.5322 | 169.8114 | 169.0653 | 168.301 | 167.5233 | 166.7277 | 165.9115 | 165.0812 | 164.2438 | 163.4049 | 162.5625 | 161.7132 | 160.859 | 160.0021 | 159.1448 | -0.355%
ATE000:pop_JF_SE_Asia | Southeast Asia | 715.644 | 724.3543 | 732.9745 | 741.5086 | 749.8636 | 758.1337 | 766.3118 | 774.3892 | 782.3617 | 789.9239 | 797.3914 | 804.7528 | 811.9962 | 819.1077 | 825.8373 | 832.4542 | 838.9529 | 845.3118 | 851.5298 | 857.4332 | 863.2074 | 868.8432 | 874.3488 | 879.7364 | 884.7746 | 889.6796 | 894.4585 | 899.1237 | 903.6774 | 907.7692 | 911.7383 | 915.5972 | 919.3513 | 922.9993 | 0.7602%
ATE000:pop_JF_SW_Asia | Southwest Asia | 1824.3326 | 1845.0558 | 1865.5032 | 1885.6515 | 1905.4689 | 1925.0338 | 1944.2938 | 1963.1957 | 1981.7018 | 1999.6389 | 2017.239 | 2034.4454 | 2051.1992 | 2067.45 | 2083.0518 | 2098.2107 | 2112.8926 | 2127.054 | 2140.6655 | 2153.5974 | 2165.9954 | 2177.8809 | 2189.2871 | 2200.2439 | 2210.5796 | 2220.4255 | 2229.8123 | 2238.7712 | 2247.324 | 2255.2268 | 2262.6987 | 2269.7515 | 2276.397 | 2282.6401 | 0.6673%
ATE000:pop_JF_Oceania | Oceania | 32.5928 | 33.0386 | 33.4614 | 33.8762 | 34.3035 | 34.7415 | 35.177 | 35.6088 | 36.0364 | 36.458 | 36.8768 | 37.2994 | 37.7175 | 38.1304 | 38.5368 | 38.9397 | 39.3459 | 39.7477 | 40.1448 | 40.537 | 40.9256 | 41.3108 | 41.693 | 42.0727 | 42.4487 | 42.8239 | 43.2053 | 43.585 | 43.9628 | 44.337 | 44.709 | 45.0788 | 45.4465 | 45.8118 | 1.027%
Travel Demand
Revenue Passenger Miles (billion miles)
Domestic
ATE000:rpm_US_Domestic | United States | 694.0191 | 702.647 | 716.3254 | 728.3033 | 738.6905 | 748.0542 | 757.7678 | 768.1221 | 779.5021 | 791.4944 | 802.9658 | 817.4864 | 829.9222 | 842.1474 | 854.6879 | 867.1639 | 879.7177 | 892.5959 | 905.3495 | 917.8765 | 930.5347 | 943.4819 | 956.3875 | 969.4533 | 982.4312 | 995.7025 | 1009.2313 | 1022.9595 | 1037.1133 | 1051.5454 | 1066.3267 | 1081.1113 | 1095.5931 | 1109.375 | 1.437%
ATE000:rpm_CN_Domestic | Canada | 27.1299 | 27.9401 | 28.6238 | 29.378 | 30.1069 | 30.8302 | 31.5669 | 32.3332 | 33.0712 | 33.7863 | 34.5458 | 35.3204 | 36.0981 | 36.888 | 37.6664 | 38.4676 | 39.3114 | 40.1791 | 41.0455 | 41.8984 | 42.7649 | 43.6519 | 44.5127 | 45.3745 | 46.2361 | 47.0977 | 47.9554 | 48.8001 | 49.6496 | 50.4986 | 51.3338 | 52.166 | 53.0054 | 53.8339 | 2.071%
ATE000:rpm_CA_Domestic | Central America | 31.7407 | 32.4316 | 33.2092 | 34.0489 | 34.9137 | 35.8189 | 36.731 | 37.6656 | 38.5623 | 39.4442 | 40.3555 | 41.3062 | 42.2955 | 43.3081 | 44.3498 | 45.4069 | 46.5295 | 47.7034 | 48.8844 | 50.075 | 51.2852 | 52.5365 | 53.7636 | 55.006 | 56.275 | 57.5513 | 58.8436 | 60.1278 | 61.4311 | 62.745 | 64.0335 | 65.3449 | 66.7071 | 68.0861 | 2.345%
ATE000:rpm_SA_Domestic | South America | 102.6177 | 106.0976 | 110.3722 | 114.9671 | 119.5261 | 124.1928 | 129.0294 | 134.0265 | 139.0565 | 144.1105 | 149.1752 | 154.4191 | 159.8866 | 165.5408 | 171.3596 | 177.3023 | 183.5601 | 190.1111 | 196.8698 | 203.8833 | 211.1175 | 218.6707 | 226.4751 | 234.5623 | 242.9768 | 251.5682 | 260.4253 | 269.5708 | 279.0471 | 288.8701 | 298.842 | 309.2088 | 320.0545 | 331.2341 | 3.622%
ATE000:rpm_EU_Domestic | Europe | 564.9719 | 578.9613 | 591.5934 | 603.7333 | 615.4417 | 627.3239 | 639.4517 | 652.1645 | 665.0136 | 677.7341 | 690.9607 | 704.5215 | 718.1909 | 731.9828 | 746.085 | 760.4095 | 775.2002 | 790.358 | 805.7075 | 821.4131 | 837.4028 | 853.798 | 870.2506 | 887.1273 | 904.5765 | 922.2949 | 940.1509 | 958.1249 | 976.4973 | 995.4181 | 1014.8803 | 1035.4344 | 1057.5041 | 1080.7328 | 1.97%
ATE000:rpm_AF_Domestic | Africa | 41.6576 | 43.4927 | 45.5641 | 47.8966 | 50.3708 | 53.0013 | 55.7967 | 58.7359 | 61.7962 | 64.9728 | 68.28 | 71.7367 | 75.3711 | 79.1618 | 83.1655 | 87.3207 | 91.7147 | 96.373 | 101.2831 | 106.4527 | 111.8762 | 117.5648 | 123.549 | 129.8386 | 136.4261 | 143.3044 | 150.5249 | 158.1136 | 166.0941 | 174.4713 | 183.1716 | 192.3351 | 202.0046 | 212.1824 | 5.077%
ATE000:rpm_ME_Domestic | Mideast | 75.3818 | 77.4768 | 80.1654 | 83.1767 | 85.9947 | 88.7336 | 91.539 | 94.4062 | 97.2387 | 100.05 | 103.0709 | 105.8653 | 108.7745 | 111.7696 | 114.9123 | 118.0837 | 121.2861 | 124.6311 | 128.0681 | 131.5745 | 135.1124 | 138.5657 | 142.1004 | 145.7385 | 149.5101 | 153.3831 | 157.1371 | 160.9886 | 164.99 | 169.1422 | 173.3743 | 177.4311 | 181.6448 | 186.0245 | 2.775%
ATE000:rpm_RU_Domestic | Commonwealth of Independent States | 88.1897 | 89.935 | 91.7213 | 93.6228 | 95.2935 | 96.8425 | 98.3652 | 99.8648 | 101.345 | 102.8543 | 104.4862 | 106.2275 | 108.0546 | 110.0435 | 112.2321 | 114.6135 | 117.0845 | 119.5789 | 122.0072 | 124.3757 | 126.7736 | 129.1398 | 131.5316 | 133.9557 | 136.4466 | 138.9601 | 141.486 | 144.0582 | 146.6593 | 149.2856 | 151.9033 | 154.5824 | 157.3741 | 160.3374 | 1.823%
ATE000:rpm_CH_Domestic | China | 429.0642 | 455.7987 | 483.2621 | 511.3362 | 540.0602 | 570.7938 | 601.3464 | 633.5836 | 666.3137 | 698.9938 | 733.6312 | 770.7968 | 809.3804 | 848.6583 | 889.1546 | 930.6287 | 974.6702 | 1020.1835 | 1066.7524 | 1114.7444 | 1164.0398 | 1215.048 | 1267.7921 | 1321.4509 | 1378.5916 | 1437.9342 | 1498.8879 | 1560.9558 | 1623.6267 | 1687.8365 | 1752.2043 | 1818.7993 | 1886.1206 | 1953.0144 | 4.652%
ATE000:rpm_NE_Domestic | Northeast Asia | 76.0992 | 77.7073 | 78.8593 | 79.5473 | 80.6408 | 81.6432 | 82.6459 | 83.7061 | 84.7258 | 85.6864 | 86.6725 | 87.7127 | 88.709 | 89.5813 | 90.3451 | 91.0685 | 91.8526 | 92.7227 | 93.6157 | 94.443 | 95.1835 | 95.8904 | 96.5622 | 97.2651 | 98.064 | 98.9521 | 99.8957 | 100.8414 | 101.7759 | 102.7243 | 103.6799 | 104.6751 | 105.7526 | 106.916 | 1.002%
ATE000:rpm_SE_Domestic | Southeast Asia | 144.6295 | 154.3355 | 164.5819 | 175.3208 | 186.7004 | 198.9765 | 212.1572 | 226.1893 | 240.9226 | 256.2945 | 272.6864 | 290.172 | 308.5081 | 327.7486 | 347.923 | 369.0621 | 391.51 | 415.3222 | 440.3442 | 466.647 | 494.3217 | 523.6088 | 554.3067 | 586.6566 | 620.8569 | 656.6795 | 694.3398 | 733.8245 | 775.4363 | 818.9568 | 864.0593 | 911.6438 | 962.3026 | 1015.4633 | 6.064%
ATE000:rpm_SW_Domestic | Southwest Asia | 66.4191 | 71.7213 | 77.2463 | 83.0824 | 89.2191 | 95.8303 | 103.108 | 111.0932 | 119.6784 | 128.9066 | 138.8904 | 149.6139 | 161.036 | 173.2079 | 186.1965 | 200.1195 | 215.1038 | 231.1437 | 248.2411 | 266.5398 | 286.0908 | 306.9524 | 329.0717 | 352.6791 | 377.8802 | 404.5761 | 432.896 | 462.8408 | 494.6232 | 528.2014 | 563.5386 | 600.9481 | 640.7738 | 682.8586 | 7.296%
ATE000:rpm_OC_Domestic | Oceania | 69.3657 | 71.8004 | 74.478 | 77.3872 | 80.5918 | 83.9601 | 87.2619 | 90.5677 | 93.851 | 97.1565 | 100.5594 | 104.1178 | 107.7949 | 111.5784 | 115.4077 | 119.3154 | 123.4704 | 127.8034 | 132.2456 | 136.7958 | 141.509 | 146.3723 | 151.3713 | 156.5359 | 161.9099 | 167.492 | 173.2585 | 179.1966 | 185.3169 | 191.6444 | 198.0798 | 204.6747 | 211.397 | 218.205 | 3.535%
International
ATE000:rpm_US_Internat | United States | 280.4463 | 286.8601 | 295.6318 | 303.8054 | 311.414 | 318.6985 | 326.278 | 334.2936 | 342.9347 | 352.0221 | 361.0288 | 371.6593 | 381.4767 | 391.3697 | 401.5969 | 411.9766 | 422.5816 | 433.5403 | 444.6307 | 455.8015 | 467.2373 | 479.0252 | 490.9973 | 503.2633 | 515.6946 | 528.4996 | 541.6654 | 555.1665 | 569.1347 | 583.4968 | 598.3003 | 613.3561 | 628.4915 | 643.4742 | 2.557%
ATE000:rpm_CN_Internat | Canada | 119.9894 | 122.1598 | 124.0409 | 126.1456 | 128.2455 | 130.3889 | 132.6282 | 135.01 | 137.3843 | 139.763 | 142.3344 | 145.0233 | 147.8002 | 150.6955 | 153.6425 | 156.7487 | 160.0841 | 163.6007 | 167.2239 | 170.9176 | 174.7751 | 178.8279 | 182.9187 | 187.1451 | 191.5069 | 196.0093 | 200.6417 | 205.3721 | 210.2725 | 215.3274 | 220.4862 | 225.795 | 231.3014 | 236.9273 | 2.092%
ATE000:rpm_CA_Internat | Central America | 105.0753 | 107.9014 | 111.0573 | 114.4636 | 117.9954 | 121.7075 | 125.4852 | 129.384 | 133.1923 | 136.9908 | 140.937 | 145.0685 | 149.3853 | 153.834 | 158.4388 | 163.1502 | 168.1539 | 173.4017 | 178.7324 | 184.1568 | 189.7131 | 195.4838 | 201.224 | 207.0836 | 213.1073 | 219.2223 | 225.4633 | 231.7382 | 238.1529 | 244.676 | 251.1668 | 257.8146 | 264.7327 | 271.7881 | 2.929%
ATE000:rpm_SA_Internat | South America | 73.7361 | 76.1106 | 79.0532 | 82.2012 | 85.2876 | 88.418 | 91.6368 | 94.9352 | 98.219 | 101.482 | 104.7141 | 108.0354 | 111.4756 | 115.0062 | 118.6104 | 122.2576 | 126.0794 | 130.0575 | 134.1301 | 138.3277 | 142.6244 | 147.0844 | 151.6591 | 156.3675 | 161.2365 | 166.1632 | 171.2047 | 176.3737 | 181.6949 | 187.1761 | 192.6862 | 198.3822 | 204.3142 | 210.3858 | 3.228%
ATE000:rpm_EU_Internat | Europe | 498.5243 | 515.1313 | 530.5783 | 545.6968 | 560.5433 | 575.7034 | 591.2415 | 607.4929 | 624.0114 | 640.5369 | 657.7067 | 675.3533 | 693.252 | 711.418 | 730.0466 | 749.0511 | 768.6862 | 788.8558 | 809.3834 | 830.4426 | 851.963 | 874.0755 | 896.419 | 919.3828 | 943.1302 | 967.3442 | 991.8894 | 1016.746 | 1042.2184 | 1068.4749 | 1095.514 | 1123.9435 | 1154.2413 | 1186.0355 | 2.64%
ATE000:rpm_AF_Internat | Africa | 76.7401 | 79.6897 | 83.0457 | 86.8454 | 90.849 | 95.0838 | 99.5594 | 104.2311 | 109.0525 | 114.0061 | 119.1184 | 124.4186 | 129.9513 | 135.6728 | 141.6729 | 147.8421 | 154.3247 | 161.1562 | 168.3062 | 175.7769 | 183.5529 | 191.6448 | 200.0936 | 208.9059 | 218.0585 | 227.5323 | 237.3998 | 247.6912 | 258.4322 | 269.6178 | 281.1235 | 293.1535 | 305.7591 | 318.9284 | 4.429%
ATE000:rpm_ME_Internat | Mideast | 215.797 | 222.8561 | 231.7005 | 241.6232 | 251.1769 | 260.6937 | 270.5923 | 280.8693 | 291.2505 | 301.7719 | 313.1365 | 324.0445 | 335.526 | 347.5066 | 360.1904 | 373.2231 | 386.6195 | 400.7468 | 415.4594 | 430.6981 | 446.3496 | 462.034 | 478.3101 | 495.2668 | 513.025 | 531.4922 | 549.9106 | 569.0434 | 589.0939 | 610.0903 | 631.7948 | 653.2815 | 675.7767 | 699.3385 | 3.638%
ATE000:rpm_RU_Internat | Commonwealth of Independent States | 95.1186 | 97.8467 | 100.6824 | 103.7107 | 106.5496 | 109.3153 | 112.1134 | 114.9478 | 117.8228 | 120.7961 | 123.9819 | 127.3697 | 130.9362 | 134.7798 | 138.956 | 143.4655 | 148.1856 | 153.0359 | 157.9019 | 162.7909 | 167.8205 | 172.9113 | 178.1414 | 183.5228 | 189.1067 | 194.8352 | 200.6971 | 206.7433 | 212.9523 | 219.3223 | 225.8054 | 232.509 | 239.5161 | 246.9254 | 2.935%
ATE000:rpm_CH_Internat | China | 176.0408 | 187.8843 | 199.9423 | 212.1576 | 224.5435 | 237.7032 | 250.6479 | 264.2045 | 277.8368 | 291.3045 | 305.4832 | 320.607 | 336.1802 | 351.8836 | 367.9372 | 384.2316 | 401.4323 | 419.063 | 436.941 | 455.2133 | 473.8226 | 492.9302 | 512.5354 | 532.2944 | 553.2426 | 574.8441 | 596.8494 | 619.0521 | 641.244 | 663.7925 | 686.1479 | 709.1191 | 732.111 | 754.6752 | 4.441%
ATE000:rpm_NE_Internat | Northeast Asia | 161.2113 | 165.9391 | 169.7428 | 172.582 | 176.3633 | 179.9973 | 183.686 | 187.5597 | 191.3978 | 195.1556 | 199.0273 | 203.0819 | 207.0915 | 210.8632 | 214.4278 | 217.9443 | 221.6577 | 225.634 | 229.7222 | 233.703 | 237.5201 | 241.3032 | 245.0472 | 248.9206 | 253.0945 | 257.5571 | 262.226 | 266.9628 | 271.7325 | 276.6024 | 281.5564 | 286.6841 | 292.1066 | 297.8402 | 1.845%
ATE000:rpm_SE_Internat | Southeast Asia | 204.5106 | 217.6634 | 231.3433 | 245.453 | 260.1989 | 275.9336 | 292.6279 | 310.1637 | 328.2865 | 346.8863 | 366.4692 | 387.0959 | 408.3856 | 430.3791 | 453.0875 | 476.5112 | 501.0682 | 526.7808 | 553.3986 | 580.9708 | 609.564 | 639.4277 | 670.2579 | 702.2988 | 735.7344 | 770.228 | 805.98 | 842.9146 | 881.3204 | 920.8836 | 961.1796 | 1003.157 | 1047.3846 | 1093.1473 | 5.173%
ATE000:rpm_SW_Internat | Southwest Asia | 89.9025 | 96.3044 | 102.7497 | 109.354 | 116.0844 | 123.1638 | 130.8216 | 139.0683 | 147.7189 | 156.7933 | 166.394 | 176.4581 | 186.8958 | 197.7314 | 209.0042 | 220.8056 | 233.2291 | 246.2154 | 259.7159 | 273.8322 | 288.5611 | 303.9048 | 319.7549 | 336.2815 | 353.5221 | 371.3203 | 389.7362 | 408.7094 | 428.3662 | 448.6044 | 469.3319 | 490.7476 | 513.0576 | 536.0559 | 5.511%
ATE000:rpm_OC_Internat | Oceania | 69.6143 | 71.8006 | 74.2065 | 76.823 | 79.7118 | 82.748 | 85.713 | 88.6732 | 91.6038 | 94.5465 | 97.5722 | 100.7358 | 104.0018 | 107.3583 | 110.7486 | 114.203 | 117.8796 | 121.7128 | 125.6381 | 129.6542 | 133.812 | 138.0993 | 142.5023 | 147.0488 | 151.7788 | 156.691 | 161.763 | 166.9824 | 172.3585 | 177.9142 | 183.5572 | 189.335 | 195.2177 | 201.1667 | 3.272%
Freight Revenue Ton Miles (billion miles)
ATE000:ea_FreRevUnited | United States | 34.317 | 34.6483 | 35.0244 | 35.4408 | 35.1081 | 35.1429 | 35.5199 | 35.8335 | 36.0876 | 36.1309 | 36.0746 | 36.1697 | 36.2769 | 36.5615 | 36.8221 | 37.0414 | 37.3199 | 37.567 | 37.7702 | 37.9989 | 38.2433 | 38.4613 | 38.6417 | 38.8525 | 39.0148 | 38.9727 | 39.252 | 39.2408 | 39.4808 | 39.3941 | 39.4197 | 39.4336 | 39.3972 | 39.3629 | 0.3995%
ATE000:ea_FreRevCanada | Canada | 0.75371 | 0.77003 | 0.78299 | 0.79756 | 0.81135 | 0.82486 | 0.83857 | 0.85285 | 0.8663 | 0.87905 | 0.89275 | 0.90666 | 0.9205 | 0.93449 | 0.94806 | 0.96203 | 0.97688 | 0.99214 | 1.0072 | 1.0218 | 1.0366 | 1.0518 | 1.0661 | 1.0804 | 1.0945 | 1.1085 | 1.1223 | 1.1356 | 1.1489 | 1.1621 | 1.1748 | 1.1873 | 1.1999 | 1.2121 | 1.428%
ATE000:ea_FreRevCentAm | Central America | 1.4156 | 1.4501 | 1.4892 | 1.5313 | 1.5743 | 1.6189 | 1.6632 | 1.7081 | 1.7503 | 1.7911 | 1.8329 | 1.876 | 1.9204 | 1.9654 | 2.0111 | 2.0567 | 2.1049 | 2.1548 | 2.2041 | 2.253 | 2.3019 | 2.3519 | 2.3997 | 2.4474 | 2.4954 | 2.5428 | 2.5899 | 2.6357 | 2.6814 | 2.7267 | 2.7698 | 2.8131 | 2.8575 | 2.9017 | 2.191%
ATE000:ea_FreRevSouthAm | South America | 3.171 | 3.2505 | 3.3552 | 3.4659 | 3.5693 | 3.6708 | 3.7722 | 3.8731 | 3.9692 | 4.0604 | 4.1463 | 4.2322 | 4.3192 | 4.4061 | 4.4921 | 4.5758 | 4.6625 | 4.7511 | 4.8391 | 4.9277 | 5.0157 | 5.1052 | 5.1945 | 5.2841 | 5.3748 | 5.463 | 5.5505 | 5.6376 | 5.7252 | 5.8133 | 5.8977 | 5.9833 | 6.0713 | 6.1588 | 2.017%
ATE000:ea_FreRevEurope | Europe | 25.5951 | 26.1749 | 26.6702 | 27.1285 | 27.554 | 27.9778 | 28.4024 | 28.844 | 29.2791 | 29.6952 | 30.1231 | 30.5541 | 30.9771 | 31.3928 | 31.81 | 32.2242 | 32.6464 | 33.0717 | 33.492 | 33.9144 | 34.3355 | 34.7602 | 35.1736 | 35.591 | 36.0182 | 36.4422 | 36.8576 | 37.2636 | 37.6715 | 38.0866 | 38.5081 | 38.9566 | 39.4466 | 39.9634 | 1.331%
ATE000:ea_FreRevAfrica | Africa | 2.0621 | 2.1301 | 2.2079 | 2.2965 | 2.3895 | 2.4875 | 2.5908 | 2.698 | 2.8081 | 2.9204 | 3.0357 | 3.1545 | 3.278 | 3.4051 | 3.5378 | 3.6734 | 3.8155 | 3.9647 | 4.1202 | 4.282 | 4.4497 | 4.6233 | 4.8039 | 4.9914 | 5.1852 | 5.3848 | 5.5917 | 5.8067 | 6.03 | 6.2617 | 6.4985 | 6.7453 | 7.0029 | 7.2709 | 3.911%
ATE000:ea_FreRevMideast | Mideast | 18.4788 | 19.1088 | 19.9305 | 20.8466 | 21.6975 | 22.5096 | 23.3301 | 24.1568 | 24.9586 | 25.7474 | 26.5875 | 27.3428 | 28.1196 | 28.9085 | 29.7309 | 30.5463 | 31.3553 | 32.19 | 33.0351 | 33.8853 | 34.7274 | 35.5291 | 36.3372 | 37.1571 | 37.9972 | 38.8469 | 39.6475 | 40.4566 | 41.2873 | 42.1396 | 42.9936 | 43.785 | 44.5977 | 45.4331 | 2.744%
ATE000:ea_FreRevRussia | Commonwealth of Independent States | 4.6944 | 4.7983 | 4.9032 | 5.0134 | 5.1072 | 5.1916 | 5.2725 | 5.3504 | 5.4253 | 5.5006 | 5.5815 | 5.6671 | 5.7559 | 5.8519 | 5.9575 | 6.0719 | 6.1888 | 6.3044 | 6.4136 | 6.5171 | 6.6198 | 6.7183 | 6.8159 | 6.9128 | 7.0111 | 7.1081 | 7.2035 | 7.299 | 7.3937 | 7.4874 | 7.5785 | 7.6703 | 7.7656 | 7.867 | 1.557%
ATE000:ea_FreRevChina | China | 23.7257 | 25.1879 | 26.6574 | 28.126 | 29.5954 | 31.1454 | 32.6435 | 34.1989 | 35.7403 | 37.2369 | 38.8015 | 40.4622 | 42.154 | 43.8359 | 45.5353 | 47.2379 | 49.0251 | 50.8368 | 52.65 | 54.482 | 56.3252 | 58.1984 | 60.1003 | 61.9899 | 63.9872 | 66.0278 | 68.0821 | 70.1259 | 72.1357 | 74.1529 | 76.1161 | 78.1151 | 80.0838 | 81.9738 | 3.756%
ATE000:ea_FreRevNEAsia | Northeast Asia | 7.0897 | 7.2351 | 7.3322 | 7.3808 | 7.4695 | 7.5479 | 7.6251 | 7.7068 | 7.7833 | 7.8528 | 7.9237 | 7.9987 | 8.0682 | 8.1247 | 8.1699 | 8.2103 | 8.2556 | 8.308 | 8.3615 | 8.4079 | 8.4454 | 8.4789 | 8.5084 | 8.5399 | 8.5792 | 8.6254 | 8.6755 | 8.7247 | 8.7718 | 8.819 | 8.8659 | 8.915 | 8.9701 | 9.0312 | 0.6953%
ATE000:ea_FreRevSEAsia | Southeast Asia | 7.8965 | 8.2765 | 8.666 | 9.0611 | 9.4686 | 9.9002 | 10.354 | 10.8252 | 11.3045 | 11.7878 | 12.2916 | 12.8168 | 13.3505 | 13.8936 | 14.4458 | 15.0067 | 15.5888 | 16.1917 | 16.8072 | 17.436 | 18.0795 | 18.7444 | 19.4208 | 20.1153 | 20.8321 | 21.561 | 22.3068 | 23.0667 | 23.8478 | 24.6407 | 25.4336 | 26.2511 | 27.1067 | 27.9806 | 3.88%
ATE000:ea_FreRevSWAsia | Southwest Asia | 10.7817 | 11.5455 | 12.3093 | 13.0873 | 13.8754 | 14.7007 | 15.5906 | 16.5458 | 17.5431 | 18.5844 | 19.6815 | 20.8261 | 22.0071 | 23.2269 | 24.4896 | 25.8055 | 27.185 | 28.6203 | 30.1052 | 31.6507 | 33.256 | 34.9203 | 36.6307 | 38.4059 | 40.2495 | 42.1429 | 44.0923 | 46.0901 | 48.1499 | 50.2595 | 52.408 | 54.6171 | 56.9088 | 59.2593 | 5.244%
ATE000:ea_FreRevOceania | Oceania | 1.4179 | 1.4513 | 1.4888 | 1.5298 | 1.5755 | 1.623 | 1.6676 | 1.7109 | 1.7523 | 1.7928 | 1.8337 | 1.8761 | 1.9192 | 1.9628 | 2.0057 | 2.0485 | 2.0941 | 2.1412 | 2.1885 | 2.2359 | 2.2844 | 2.3336 | 2.3832 | 2.4338 | 2.4857 | 2.5391 | 2.5934 | 2.6483 | 2.7039 | 2.7606 | 2.8169 | 2.8734 | 2.9296 | 2.985 | 2.279%
ATE000:ea_FreRevWorld | Total World | 141.3991 | 146.0275 | 150.8173 | 155.7056 | 159.7958 | 164.341 | 169.2704 | 174.3043 | 179.2679 | 183.9798 | 188.8063 | 193.8829 | 199.0667 | 204.4695 | 209.9557 | 215.4608 | 221.2187 | 227.0937 | 232.9937 | 239.0126 | 245.1202 | 251.2767 | 257.4762 | 263.8015 | 270.3249 | 276.7651 | 283.5648 | 290.1312 | 297.0279 | 303.7043 | 310.4813 | 317.3462 | 324.3377 | 331.3999 | 2.594%
Seat Miles Demanded (billion miles)
ATE000:fa_U.S.Total | United States | 1173.5535 | 1188.8688 | 1213.5831 | 1235.7582 | 1255.5334 | 1273.8647 | 1293.121 | 1313.7976 | 1336.5613 | 1360.6853 | 1384.1838 | 1413.3251 | 1439.0891 | 1464.7561 | 1491.2557 | 1517.9093 | 1544.9697 | 1572.8766 | 1600.8291 | 1628.6422 | 1656.9591 | 1686.0646 | 1715.3379 | 1745.1476 | 1774.89 | 1805.4565 | 1836.7898 | 1868.7915 | 1901.8862 | 1935.8136 | 1970.7146 | 2005.9568 | 2040.9736 | 2075.53 | 1.757%
ATE000:fa_USNarrowBody | Narrow Body Aircraft | 768.9922 | 778.2985 | 793.6634 | 807.4136 | 819.619 | 830.8922 | 842.7542 | 855.5181 | 869.6071 | 884.5493 | 899.0623 | 917.1696 | 933.0724 | 948.8765 | 965.1772 | 981.5364 | 998.114 | 1015.1886 | 1032.2462 | 1049.1664 | 1066.3585 | 1084.0037 | 1101.6967 | 1119.6716 | 1137.7784 | 1156.3322 | 1175.2942 | 1194.5995 | 1214.5165 | 1234.8766 | 1255.7671 | 1276.7832 | 1297.5631 | 1318.0314 | 1.66%
ATE000:fa_USWideBody | Wide Body Aircraft | 294.3583 | 301.5444 | 311.2721 | 320.3373 | 328.7776 | 336.843 | 345.1846 | 353.9508 | 363.3417 | 373.167 | 382.8745 | 394.2591 | 404.7529 | 415.2895 | 426.1404 | 437.1118 | 448.2798 | 459.7787 | 471.3729 | 483.0069 | 494.8761 | 507.0697 | 519.408 | 532.0056 | 544.2254 | 556.8043 | 569.7276 | 582.9678 | 596.6616 | 610.7313 | 625.2252 | 639.9448 | 654.71 | 669.36 | 2.523%
ATE000:fa_USRegional | Regional Jets | 110.203 | 109.0258 | 108.6477 | 108.0073 | 107.1371 | 106.1296 | 105.1823 | 104.3288 | 103.6125 | 102.969 | 102.2471 | 101.8964 | 101.2639 | 100.5901 | 99.9379 | 99.2611 | 98.5761 | 97.9093 | 97.2102 | 96.4691 | 95.7244 | 94.9914 | 94.2333 | 93.4705 | 92.8862 | 92.3201 | 91.7681 | 91.2242 | 90.7081 | 90.2058 | 89.7224 | 89.2286 | 88.7003 | 88.1389 | -0.6624%
ATE000:fa_Canada | Canada | 179.353 | 182.9412 | 186.0193 | 189.4536 | 192.8484 | 196.2867 | 199.8554 | 203.6311 | 207.3604 | 211.0647 | 215.0548 | 219.2035 | 223.4603 | 227.8731 | 232.3321 | 237.0094 | 242.0141 | 247.2648 | 252.6405 | 258.0829 | 263.7375 | 269.6511 | 275.5766 | 281.6047 | 287.8488 | 294.2609 | 300.8232 | 307.4861 | 314.3583 | 321.4146 | 328.578 | 335.9173 | 343.5022 | 351.2164 | 2.059%
ATE000:fa_Central_Am | Central America | 184.7945 | 188.8651 | 193.4619 | 198.4402 | 203.5802 | 208.973 | 214.4198 | 220.0134 | 225.3951 | 230.7025 | 236.1991 | 241.9442 | 247.9339 | 254.0766 | 260.4093 | 266.8483 | 273.6931 | 280.8596 | 288.0841 | 295.3824 | 302.8141 | 310.5075 | 318.0726 | 329.3504 | 338.3861 | 347.5388 | 356.8632 | 366.2129 | 375.7551 | 385.4397 | 395.0447 | 404.8681 | 415.0866 | 425.4906 | 2.571%
ATE000:fa_South_Am | South America | 239.7494 | 247.2761 | 256.621 | 266.645 | 276.5048 | 286.5362 | 296.8813 | 307.5142 | 318.1358 | 328.7261 | 339.2536 | 350.1029 | 361.3711 | 372.9688 | 384.8424 | 396.896 | 409.555 | 422.7632 | 436.3235 | 450.3356 | 464.7185 | 479.6827 | 495.0726 | 510.3641 | 527.6288 | 545.1954 | 563.2535 | 581.8492 | 601.0699 | 620.9458 | 641.0483 | 661.9022 | 683.6822 | 706.0729 | 3.333%
ATE000:fa_Europe | Europe | 1354.0001 | 1391.796 | 1426.3478 | 1459.8152 | 1492.3488 | 1525.4602 | 1559.3215 | 1594.785 | 1630.717 | 1666.4542 | 1703.6022 | 1741.7311 | 1780.2716 | 1819.2603 | 1859.1785 | 1899.8057 | 1941.7675 | 1984.8169 | 2028.5099 | 2073.2703 | 2118.9185 | 2165.7686 | 2212.9312 | 2259.4673 | 2308.8606 | 2359.0925 | 2409.8286 | 2461.0183 | 2513.3899 | 2567.3362 | 2622.8428 | 2681.3447 | 2743.9534 | 2809.7542 | 2.22%
ATE000:fa_Africa | Africa | 171.4234 | 177.7961 | 185.0523 | 193.2726 | 201.934 | 211.092 | 220.7674 | 230.8619 | 241.2738 | 251.9682 | 262.9995 | 274.4315 | 286.3618 | 298.6944 | 311.6289 | 324.9226 | 338.8908 | 353.6104 | 369.0156 | 385.1125 | 401.8661 | 419.2989 | 437.501 | 458.1195 | 478.8658 | 500.39 | 522.856 | 546.3363 | 570.8933 | 596.5231 | 622.9562 | 650.6509 | 679.7288 | 710.1718 | 4.423%
ATE000:fa_Mideast | Mideast | 384.1861 | 395.6291 | 410.1635 | 426.4904 | 442.0267 | 457.3609 | 473.2311 | 489.6238 | 506.0543 | 522.5862 | 540.4317 | 557.3339 | 575.0728 | 593.5102 | 612.9863 | 632.8862 | 653.2297 | 674.63 | 696.8301 | 719.7216 | 743.1078 | 766.3535 | 790.383 | 813.0862 | 839.7758 | 867.454 | 894.8807 | 923.2957 | 953.02 | 984.0878 | 1016.1066 | 1047.5851 | 1080.4885 | 1114.8986 | 3.291%
ATE000:fa_Russia | Commonwealth of Independent States | 253.76 | 259.0978 | 264.6068 | 270.5041 | 275.7914 | 280.7821 | 285.7525 | 290.7129 | 295.6741 | 300.7799 | 306.3076 | 312.2221 | 318.458 | 325.2444 | 332.7006 | 340.8131 | 349.2794 | 357.9044 | 366.4207 | 374.8472 | 383.4549 | 392.0603 | 400.8396 | 405.8232 | 415.7327 | 425.8362 | 436.1067 | 446.6515 | 457.4202 | 468.4057 | 479.503 | 490.9374 | 502.8778 | 515.5225 | 2.173%
ATE000:fa_China | China | 741.2827 | 789.9435 | 839.9331 | 891.0427 | 943.3433 | 999.2674 | 1054.8989 | 1113.5754 | 1173.1677 | 1232.7063 | 1295.7854 | 1363.4304 | 1433.657 | 1505.1725 | 1578.9197 | 1654.4698 | 1734.6772 | 1817.5822 | 1902.4429 | 1989.923 | 2079.8135 | 2172.8542 | 2269.0918 | 2345.7327 | 2442.3774 | 2542.4541 | 2644.8921 | 2748.7964 | 2853.2578 | 2959.9133 | 3066.3276 | 3176.1169 | 3286.6404 | 3395.885 | 4.663%
ATE000:fa_NE_Asia | Northeast Asia | 311.4771 | 319.4351 | 325.5702 | 329.8255 | 335.8343 | 341.5214 | 347.27 | 353.3246 | 359.2696 | 365.0236 | 370.9489 | 377.1717 | 383.2692 | 388.8884 | 394.0908 | 399.171 | 404.5765 | 410.4236 | 416.4359 | 422.2164 | 427.6668 | 433.0226 | 438.2762 | 442.1997 | 448.1417 | 454.555 | 461.2906 | 468.1038 | 474.9324 | 481.8941 | 488.9595 | 496.2831 | 504.0718 | 512.3496 | 1.487%
ATE000:fa_SE_Asia | Southeast Asia | 460.3811 | 489.3646 | 519.612 | 550.924 | 583.7557 | 618.8887 | 656.2787 | 695.6878 | 736.5777 | 778.7143 | 823.2318 | 870.2853 | 919.0565 | 969.6541 | 1022.1161 | 1076.4685 | 1133.6654 | 1193.7842 | 1256.2921 | 1321.3229 | 1389.0564 | 1460.0881 | 1533.7605 | 1626.7178 | 1710.3944 | 1797.2792 | 1887.8846 | 1982.0876 | 2080.6191 | 2182.7976 | 2287.6694 | 2397.5408 | 2513.8477 | 2634.9609 | 5.402%
ATE000:fa_SW_Asia | Southwest Asia | 204.121 | 219.0228 | 234.2212 | 249.9787 | 266.2358 | 283.5032 | 302.3191 | 322.7419 | 344.3862 | 367.3261 | 391.8299 | 417.7881 | 445.0251 | 473.6292 | 503.728 | 535.5784 | 569.45 | 605.2482 | 642.9028 | 682.7119 | 724.723 | 768.9987 | 815.3221 | 870.9343 | 923.7149 | 978.9818 | 1036.9659 | 1097.5839 | 1161.2533 | 1227.7839 | 1297.0044 | 1369.5483 | 1446.0945 | 1526.1755 | 6.255%
ATE000:fa_Oceania | Oceania | 179.8555 | 185.6116 | 191.9502 | 198.843 | 206.4492 | 214.4361 | 222.2248 | 229.9922 | 237.6725 | 245.3766 | 253.2911 | 261.5594 | 270.0883 | 278.8455 | 287.6809 | 296.6742 | 306.2397 | 316.2041 | 326.3973 | 336.8148 | 347.5899 | 358.6891 | 370.0758 | 383.8113 | 396.1632 | 408.9806 | 422.2034 | 435.799 | 449.791 | 464.2382 | 478.8988 | 493.8959 | 509.151 | 524.5628 | 3.3%
ATE000:fa_WorldTotal | Total World | 5837.937 | 6035.6484 | 6247.1426 | 6460.9932 | 6676.1865 | 6897.9731 | 7126.3413 | 7366.2612 | 7612.2456 | 7862.1143 | 8123.1191 | 8400.5293 | 8683.1143 | 8972.5732 | 9271.8682 | 9579.4521 | 9902.0078 | 10237.9678 | 10583.124 | 10938.3838 | 11304.4268 | 11683.04 | 12072.2412 | 12472.3604 | 12892.7793 | 13327.4746 | 13774.6396 | 14234.0117 | 14707.6475 | 15196.5947 | 15695.6523 | 16212.5479 | 16750.0996 | 17302.5898 | 3.346%
Aircraft Sales
ATE000:sal_U.S.Total | United States | 327.1401 | 332.105 | 339.1647 | 346.684 | 351.2686 | 353.9534 | 356.6117 | 359.1472 | 362.0695 | 365.4282 | 368.884 | 372.5431 | 376.4742 | 380.0306 | 383.7735 | 387.4024 | 390.6147 | 394.0511 | 397.3891 | 400.3163 | 403.1154 | 405.9533 | 408.8039 | 411.5743 | 414.3209 | 416.8758 | 419.5589 | 422.2059 | 424.7164 | 427.268 | 429.5144 | 431.8365 | 433.7567 | 435.4492 | 0.8502%
ATE000:sal_USNarrowBody | Narrow Body Aircraft | 199.4422 | 205.1159 | 215.9612 | 221.8961 | 224.3262 | 224.8545 | 219.3985 | 218.2521 | 221.1038 | 227.2525 | 229.9413 | 232.7321 | 235.4548 | 237.2487 | 238.9804 | 240.624 | 242.0667 | 244.3727 | 246.9379 | 249.1865 | 250.9529 | 252.6866 | 254.3686 | 255.961 | 257.5704 | 259.1152 | 260.8016 | 262.5273 | 264.1581 | 265.7692 | 267.147 | 268.5672 | 269.7382 | 270.775 | 0.8716%
ATE000:sal_USWideBody | Wide Body Aircraft | 24.8005 | 24.7868 | 27.5891 | 28.2727 | 29.1867 | 31.7705 | 32.0347 | 32.2676 | 32.4615 | 30.0377 | 30.9021 | 31.5053 | 32.2117 | 32.6762 | 33.1681 | 33.611 | 33.7726 | 33.9369 | 34.0764 | 34.1711 | 34.5375 | 34.858 | 35.1559 | 35.412 | 35.6507 | 35.8547 | 36.0539 | 36.2591 | 36.4644 | 36.688 | 36.9026 | 37.1125 | 37.2807 | 37.4241 | 1.296%
ATE000:sal_USRegional | Regional Jets | 102.8974 | 102.2023 | 95.6144 | 96.5152 | 97.7558 | 97.3285 | 105.1786 | 108.6274 | 108.5042 | 108.138 | 108.0406 | 108.3057 | 108.8077 | 110.1057 | 111.625 | 113.1674 | 114.7754 | 115.7416 | 116.3748 | 116.9587 | 117.6251 | 118.4087 | 119.2794 | 120.2013 | 121.0998 | 121.9058 | 122.7034 | 123.4195 | 124.0938 | 124.8108 | 125.4648 | 126.1569 | 126.7377 | 127.2501 | 0.6873%
ATE000:sal_Canada | Canada | 27.8652 | 28.4685 | 28.9476 | 29.4863 | 29.9963 | 30.4959 | 31.0025 | 31.5306 | 32.0279 | 32.4993 | 33.0055 | 33.5198 | 34.0316 | 34.5488 | 35.0506 | 35.5672 | 36.116 | 36.6802 | 37.2378 | 37.7783 | 38.3253 | 38.8847 | 39.4162 | 39.9435 | 40.4655 | 40.9824 | 41.4911 | 41.9838 | 42.4757 | 42.9625 | 43.433 | 43.8962 | 44.3609 | 44.8116 | 1.428%
ATE000:sal_Canada-nb | Narrow Body Aircraft | 9.1466 | 9.3446 | 9.5019 | 9.6787 | 9.8461 | 10.0101 | 10.1764 | 10.3498 | 10.513 | 10.6677 | 10.8339 | 11.0027 | 11.1707 | 11.3405 | 11.5052 | 11.6747 | 11.8549 | 12.0401 | 12.2231 | 12.4005 | 12.5801 | 12.7637 | 12.9382 | 13.1112 | 13.2826 | 13.4522 | 13.6192 | 13.781 | 13.9424 | 14.1022 | 14.2566 | 14.4087 | 14.5612 | 14.7092 | 1.428%
ATE000:sal_Canada-wb | Wide Body Aircraft | 5.9559 | 6.0849 | 6.1873 | 6.3024 | 6.4114 | 6.5182 | 6.6265 | 6.7394 | 6.8457 | 6.9464 | 7.0546 | 7.1645 | 7.2739 | 7.3845 | 7.4917 | 7.6021 | 7.7194 | 7.84 | 7.9592 | 8.0748 | 8.1917 | 8.3112 | 8.4248 | 8.5375 | 8.6491 | 8.7596 | 8.8683 | 8.9736 | 9.0788 | 9.1828 | 9.2834 | 9.3824 | 9.4817 | 9.5781 | 1.428%
ATE000:sal_Canada-rj | Regional Jets | 12.7627 | 13.039 | 13.2585 | 13.5052 | 13.7388 | 13.9676 | 14.1996 | 14.4415 | 14.6693 | 14.8852 | 15.117 | 15.3526 | 15.587 | 15.8239 | 16.0537 | 16.2903 | 16.5417 | 16.8001 | 17.0555 | 17.3031 | 17.5536 | 17.8098 | 18.0532 | 18.2947 | 18.5338 | 18.7706 | 19.0036 | 19.2292 | 19.4545 | 19.6775 | 19.893 | 20.1051 | 20.318 | 20.5244 | 1.428%
ATE000:sal_Central_Am | Central America | 48.6452 | 49.8335 | 51.1768 | 52.6232 | 54.1001 | 55.6328 | 57.1562 | 58.699 | 60.1486 | 61.5512 | 62.9855 | 64.4678 | 65.9952 | 67.5384 | 69.1088 | 70.6788 | 72.3339 | 74.047 | 75.741 | 77.4215 | 79.1032 | 80.8207 | 82.4659 | 84.1039 | 85.7531 | 87.3808 | 89.0008 | 90.575 | 92.146 | 93.7007 | 95.1839 | 96.6689 | 98.1966 | 99.7151 | 2.191%
ATE000:sal_Central_Am-n | Narrow Body Aircraft | 31.0729 | 31.832 | 32.6901 | 33.6139 | 34.5573 | 35.5364 | 36.5095 | 37.495 | 38.4209 | 39.3168 | 40.233 | 41.1799 | 42.1555 | 43.1413 | 44.1444 | 45.1473 | 46.2045 | 47.2987 | 48.3808 | 49.4543 | 50.5285 | 51.6256 | 52.6765 | 53.7228 | 54.7762 | 55.816 | 56.8507 | 57.8563 | 58.8598 | 59.8529 | 60.8003 | 61.7489 | 62.7247 | 63.6946 | 2.191%
ATE000:sal_Central_Am-w | Wide Body Aircraft | 2.7858 | 2.8539 | 2.9308 | 3.0137 | 3.0982 | 3.186 | 3.2733 | 3.3616 | 3.4446 | 3.525 | 3.6071 | 3.692 | 3.7795 | 3.8678 | 3.9578 | 4.0477 | 4.1425 | 4.2406 | 4.3376 | 4.4338 | 4.5301 | 4.6285 | 4.7227 | 4.8165 | 4.911 | 5.0042 | 5.097 | 5.1871 | 5.2771 | 5.3661 | 5.4511 | 5.5361 | 5.6236 | 5.7106 | 2.191%
ATE000:sal_Central_Am-r | Regional Jets | 14.7864 | 15.1476 | 15.556 | 15.9956 | 16.4445 | 16.9104 | 17.3735 | 17.8424 | 18.2831 | 18.7094 | 19.1454 | 19.5959 | 20.0602 | 20.5293 | 21.0066 | 21.4839 | 21.987 | 22.5077 | 23.0226 | 23.5334 | 24.0446 | 24.5667 | 25.0667 | 25.5646 | 26.0659 | 26.5607 | 27.0531 | 27.5316 | 28.0091 | 28.4817 | 28.9326 | 29.384 | 29.8483 | 30.3099 | 2.191%
ATE000:sal_South_Am | South America | 82.8625 | 84.9414 | 87.6765 | 90.5681 | 93.2723 | 95.9228 | 98.5732 | 101.2102 | 103.7206 | 106.1036 | 108.3483 | 110.5931 | 112.8679 | 115.1379 | 117.3849 | 119.573 | 121.8374 | 124.1531 | 126.4536 | 128.7682 | 131.0668 | 133.4079 | 135.7414 | 138.0822 | 140.4523 | 142.7556 | 145.0419 | 147.3201 | 149.6086 | 151.9106 | 154.1164 | 156.3523 | 158.6532 | 160.939 | 2.017%
ATE000:sal_South_Am-nb | Narrow Body Aircraft | 43.7055 | 44.802 | 46.2447 | 47.7698 | 49.1961 | 50.5941 | 51.992 | 53.3829 | 54.707 | 55.964 | 57.1479 | 58.3319 | 59.5318 | 60.7291 | 61.9142 | 63.0683 | 64.2627 | 65.4841 | 66.6975 | 67.9183 | 69.1307 | 70.3655 | 71.5963 | 72.831 | 74.081 | 75.2959 | 76.5018 | 77.7034 | 78.9105 | 80.1247 | 81.2881 | 82.4675 | 83.681 | 84.8867 | 2.017%
ATE000:sal_South_Am-wb | Wide Body Aircraft | 14.4367 | 14.7988 | 15.2754 | 15.7792 | 16.2503 | 16.7121 | 17.1738 | 17.6333 | 18.0707 | 18.4858 | 18.8769 | 19.268 | 19.6643 | 20.0598 | 20.4513 | 20.8325 | 21.227 | 21.6305 | 22.0313 | 22.4346 | 22.835 | 23.2429 | 23.6495 | 24.0573 | 24.4702 | 24.8715 | 25.2698 | 25.6667 | 26.0655 | 26.4665 | 26.8508 | 27.2404 | 27.6413 | 28.0395 | 2.017%
ATE000:sal_South_Am-rj | Regional Jets | 24.7203 | 25.3405 | 26.1565 | 27.0191 | 27.8259 | 28.6166 | 29.4073 | 30.194 | 30.9429 | 31.6538 | 32.3235 | 32.9932 | 33.6718 | 34.349 | 35.0194 | 35.6721 | 36.3477 | 37.0385 | 37.7248 | 38.4153 | 39.1011 | 39.7995 | 40.4956 | 41.194 | 41.901 | 42.5882 | 43.2703 | 43.9499 | 44.6326 | 45.3194 | 45.9774 | 46.6445 | 47.3309 | 48.0128 | 2.017%
ATE000:sal_Europe | Europe | 278.8275 | 285.1439 | 290.5392 | 295.5316 | 300.1672 | 304.7839 | 309.4094 | 314.2199 | 318.9602 | 323.4928 | 328.1547 | 332.8498 | 337.4583 | 341.9867 | 346.5309 | 351.0433 | 355.6425 | 360.2754 | 364.8542 | 369.4559 | 374.0433 | 378.6703 | 383.1736 | 387.7209 | 392.3742 | 396.9928 | 401.5181 | 405.9419 | 410.3845 | 414.9066 | 419.4992 | 424.3845 | 429.7228 | 435.3521 | 1.331%
ATE000:sal_Europe-nb | Narrow Body Aircraft | 177.6884 | 181.7136 | 185.1519 | 188.3334 | 191.2876 | 194.2296 | 197.1773 | 200.2429 | 203.2637 | 206.1522 | 209.1231 | 212.1151 | 215.052 | 217.9378 | 220.8337 | 223.7093 | 226.6403 | 229.5927 | 232.5106 | 235.4431 | 238.3666 | 241.3152 | 244.185 | 247.0828 | 250.0483 | 252.9916 | 255.8754 | 258.6945 | 261.5257 | 264.4075 | 267.3342 | 270.4475 | 273.8494 | 277.4368 | 1.331%
ATE000:sal_Europe-wb | Wide Body Aircraft | 58.8018 | 60.1339 | 61.2717 | 62.3245 | 63.3021 | 64.2757 | 65.2512 | 66.2657 | 67.2654 | 68.2213 | 69.2044 | 70.1945 | 71.1664 | 72.1214 | 73.0797 | 74.0314 | 75.0013 | 75.9783 | 76.9439 | 77.9144 | 78.8818 | 79.8576 | 80.8073 | 81.7663 | 82.7476 | 83.7216 | 84.676 | 85.6089 | 86.5458 | 87.4995 | 88.468 | 89.4983 | 90.6241 | 91.8112 | 1.331%
ATE000:sal_Europe-rj | Regional Jets | 42.3373 | 43.2964 | 44.1156 | 44.8737 | 45.5775 | 46.2785 | 46.9809 | 47.7113 | 48.4311 | 49.1193 | 49.8272 | 50.5401 | 51.2398 | 51.9274 | 52.6174 | 53.3026 | 54.0009 | 54.7044 | 55.3996 | 56.0984 | 56.7949 | 57.4975 | 58.1813 | 58.8717 | 59.5783 | 60.2796 | 60.9667 | 61.6384 | 62.313 | 62.9996 | 63.697 | 64.4388 | 65.2493 | 66.1041 | 1.331%
ATE000:sal_Africa | Africa | 40.0192 | 41.338 | 42.8485 | 44.567 | 46.3721 | 48.2747 | 50.2785 | 52.3598 | 54.4948 | 56.6753 | 58.9121 | 61.2188 | 63.6158 | 66.0809 | 68.6569 | 71.2892 | 74.0454 | 76.9405 | 79.9585 | 83.0991 | 86.3528 | 89.7229 | 93.2268 | 96.8655 | 100.6268 | 104.4999 | 108.5162 | 112.6873 | 117.0227 | 121.5179 | 126.1148 | 130.9028 | 135.902 | 141.1043 | 3.911%
ATE000:sal_Africa-nb | Narrow Body Aircraft | 14.3547 | 14.8277 | 15.3696 | 15.986 | 16.6335 | 17.3159 | 18.0347 | 18.7812 | 19.5471 | 20.3292 | 21.1315 | 21.9589 | 22.8187 | 23.7029 | 24.6269 | 25.5711 | 26.5598 | 27.5982 | 28.6808 | 29.8073 | 30.9744 | 32.1832 | 33.44 | 34.7452 | 36.0944 | 37.4837 | 38.9243 | 40.4205 | 41.9755 | 43.588 | 45.2368 | 46.9543 | 48.7475 | 50.6135 | 3.911%
ATE000:sal_Africa-wb | Wide Body Aircraft | 15.0072 | 15.5017 | 16.0682 | 16.7126 | 17.3895 | 18.103 | 18.8544 | 19.6349 | 20.4356 | 21.2532 | 22.0921 | 22.957 | 23.8559 | 24.7803 | 25.7464 | 26.7334 | 27.767 | 28.8527 | 29.9844 | 31.1622 | 32.3823 | 33.6461 | 34.96 | 36.3246 | 37.7351 | 39.1875 | 40.6936 | 42.2578 | 43.8835 | 45.5692 | 47.293 | 49.0885 | 50.9633 | 52.9141 | 3.911%
ATE000:sal_Africa-rj | Regional Jets | 10.6573 | 11.0085 | 11.4107 | 11.8684 | 12.3491 | 12.8558 | 13.3894 | 13.9436 | 14.5122 | 15.0929 | 15.6886 | 16.3028 | 16.9412 | 17.5976 | 18.2836 | 18.9846 | 19.7186 | 20.4896 | 21.2933 | 22.1297 | 22.9961 | 23.8936 | 24.8267 | 25.7957 | 26.7974 | 27.8288 | 28.8983 | 30.0091 | 31.1637 | 32.3608 | 33.5849 | 34.86 | 36.1913 | 37.5767 | 3.911%
ATE000:sal_Mideast | Mideast | 117.7277 | 121.7414 | 126.9766 | 132.8132 | 138.2341 | 143.4077 | 148.6352 | 153.9019 | 159.0102 | 164.036 | 169.3883 | 174.1998 | 179.149 | 184.1747 | 189.4143 | 194.6093 | 199.7633 | 205.0815 | 210.4654 | 215.8818 | 221.2468 | 226.3549 | 231.5031 | 236.7266 | 242.0791 | 247.4926 | 252.5926 | 257.7476 | 263.0399 | 268.4702 | 273.9111 | 278.9528 | 284.1306 | 289.4525 | 2.744%
ATE000:sal_Mideast-nb | Narrow Body Aircraft | 43.3848 | 44.864 | 46.7932 | 48.9441 | 50.9418 | 52.8484 | 54.7748 | 56.7157 | 58.5982 | 60.4503 | 62.4227 | 64.1959 | 66.0197 | 67.8718 | 69.8027 | 71.7171 | 73.6165 | 75.5763 | 77.5604 | 79.5564 | 81.5336 | 83.416 | 85.3132 | 87.2381 | 89.2106 | 91.2056 | 93.085 | 94.9847 | 96.9351 | 98.9362 | 100.9413 | 102.7993 | 104.7074 | 106.6686 | 2.744%
ATE000:sal_Mideast-wb | Wide Body Aircraft | 69.9826 | 72.3685 | 75.4806 | 78.9501 | 82.1725 | 85.2479 | 88.3554 | 91.4861 | 94.5227 | 97.5103 | 100.6919 | 103.5521 | 106.4941 | 109.4817 | 112.5963 | 115.6844 | 118.7482 | 121.9096 | 125.11 | 128.3298 | 131.519 | 134.5554 | 137.6158 | 140.7208 | 143.9026 | 147.1206 | 150.1523 | 153.2166 | 156.3626 | 159.5906 | 162.8249 | 165.8219 | 168.8999 | 172.0634 | 2.744%
ATE000:sal_Mideast-rj | Regional Jets | 4.3603 | 4.5089 | 4.7028 | 4.919 | 5.1198 | 5.3114 | 5.505 | 5.7001 | 5.8893 | 6.0754 | 6.2736 | 6.4518 | 6.6351 | 6.8213 | 7.0153 | 7.2078 | 7.3986 | 7.5956 | 7.795 | 7.9956 | 8.1943 | 8.3835 | 8.5742 | 8.7677 | 8.9659 | 9.1664 | 9.3553 | 9.5462 | 9.7422 | 9.9433 | 10.1449 | 10.3316 | 10.5234 | 10.7205 | 2.744%
ATE000:sal_Russia | Commonwealth of Independent States | 50.591 | 51.7106 | 52.8409 | 54.0287 | 55.039 | 55.9483 | 56.8205 | 57.6599 | 58.4674 | 59.2785 | 60.1509 | 61.0736 | 62.0298 | 63.0651 | 64.2031 | 65.4353 | 66.6953 | 67.9411 | 69.1186 | 70.2334 | 71.3398 | 72.4016 | 73.4532 | 74.4982 | 75.5566 | 76.6024 | 77.6305 | 78.6598 | 79.6804 | 80.6906 | 81.6715 | 82.6617 | 83.688 | 84.7806 | 1.557%
ATE000:sal_Russia-nb | Narrow Body Aircraft | 28.5247 | 29.156 | 29.7933 | 30.463 | 31.0326 | 31.5453 | 32.0371 | 32.5104 | 32.9657 | 33.423 | 33.9149 | 34.4351 | 34.9743 | 35.558 | 36.1996 | 36.8944 | 37.6048 | 38.3072 | 38.9711 | 39.5997 | 40.2235 | 40.8222 | 41.4151 | 42.0043 | 42.6011 | 43.1907 | 43.7704 | 44.3507 | 44.9262 | 45.4958 | 46.0488 | 46.6071 | 47.1858 | 47.8018 | 1.557%
ATE000:sal_Russia-wb | Wide Body Aircraft | 7.1043 | 7.2615 | 7.4202 | 7.587 | 7.7289 | 7.8566 | 7.9791 | 8.0969 | 8.2103 | 8.3242 | 8.4467 | 8.5763 | 8.7106 | 8.856 | 9.0158 | 9.1888 | 9.3657 | 9.5407 | 9.706 | 9.8626 | 10.0179 | 10.167 | 10.3147 | 10.4614 | 10.6101 | 10.7569 | 10.9013 | 11.0458 | 11.1892 | 11.331 | 11.4688 | 11.6078 | 11.7519 | 11.9054 | 1.557%
ATE000:sal_Russia-rj | Regional Jets | 14.962 | 15.2931 | 15.6274 | 15.9787 | 16.2775 | 16.5464 | 16.8044 | 17.0526 | 17.2914 | 17.5313 | 17.7893 | 18.0622 | 18.345 | 18.6512 | 18.9877 | 19.3522 | 19.7248 | 20.0932 | 20.4414 | 20.7712 | 21.0984 | 21.4124 | 21.7234 | 22.0324 | 22.3455 | 22.6547 | 22.9588 | 23.2632 | 23.565 | 23.8638 | 24.1539 | 24.4468 | 24.7503 | 25.0734 | 1.557%
ATE000:sal_China | China | 395.0191 | 419.364 | 443.8301 | 468.2825 | 492.7469 | 518.5525 | 543.4953 | 569.3915 | 595.0562 | 619.9736 | 646.0232 | 673.6724 | 701.8398 | 729.8427 | 758.1361 | 786.4841 | 816.2407 | 846.4039 | 876.592 | 907.0936 | 937.7833 | 968.9695 | 1000.6353 | 1032.0962 | 1065.3499 | 1099.3254 | 1133.5277 | 1167.5557 | 1201.0176 | 1234.6035 | 1267.2893 | 1300.5721 | 1333.3503 | 1364.8176 | 3.756%
ATE000:sal_China-nb | Narrow Body Aircraft | 307.7756 | 326.7437 | 345.8063 | 364.8581 | 383.9194 | 404.0255 | 423.4595 | 443.6364 | 463.6327 | 483.0469 | 503.3432 | 524.8859 | 546.8322 | 568.6505 | 590.695 | 612.7821 | 635.9667 | 659.4681 | 682.9889 | 706.7539 | 730.6655 | 754.9639 | 779.636 | 804.1486 | 830.0579 | 856.5297 | 883.178 | 909.6906 | 935.7621 | 961.9304 | 987.3971 | 1013.3292 | 1038.868 | 1063.3855 | 3.756%
ATE000:sal_China-wb | Wide Body Aircraft | 66.402 | 70.4943 | 74.607 | 78.7174 | 82.8298 | 87.1677 | 91.3606 | 95.7137 | 100.0279 | 104.2164 | 108.5953 | 113.2431 | 117.978 | 122.6852 | 127.4413 | 132.2065 | 137.2086 | 142.2789 | 147.3535 | 152.4808 | 157.6396 | 162.882 | 168.2049 | 173.4935 | 179.0834 | 184.7946 | 190.5439 | 196.264 | 201.8889 | 207.5346 | 213.029 | 218.6238 | 224.1338 | 229.4233 | 3.756%
ATE000:sal_China-rj | Regional Jets | 20.8415 | 22.126 | 23.4168 | 24.7069 | 25.9977 | 27.3592 | 28.6752 | 30.0415 | 31.3956 | 32.7103 | 34.0847 | 35.5435 | 37.0296 | 38.507 | 39.9998 | 41.4955 | 43.0655 | 44.6569 | 46.2496 | 47.8589 | 49.4781 | 51.1235 | 52.7942 | 54.4542 | 56.2086 | 58.0012 | 59.8058 | 61.6011 | 63.3666 | 65.1386 | 66.8631 | 68.6191 | 70.3485 | 72.0088 | 3.756%
ATE000:sal_NE_Asia | Northeast Asia | 70.2262 | 71.6671 | 72.6281 | 73.1096 | 73.9886 | 74.7648 | 75.5297 | 76.3393 | 77.0971 | 77.7858 | 78.4878 | 79.2302 | 79.9188 | 80.4784 | 80.9259 | 81.3266 | 81.7753 | 82.2942 | 82.824 | 83.2836 | 83.655 | 83.9872 | 84.2797 | 84.5917 | 84.9803 | 85.4381 | 85.9343 | 86.4215 | 86.8883 | 87.3563 | 87.8201 | 88.307 | 88.8524 | 89.4583 | 0.6953%
ATE000:sal_NE_Asia-nb | Narrow Body Aircraft | 33.4311 | 34.117 | 34.5745 | 34.8037 | 35.2221 | 35.5916 | 35.9557 | 36.3412 | 36.7019 | 37.0298 | 37.364 | 37.7174 | 38.0452 | 38.3116 | 38.5246 | 38.7153 | 38.929 | 39.176 | 39.4282 | 39.647 | 39.8238 | 39.9819 | 40.1212 | 40.2697 | 40.4547 | 40.6726 | 40.9088 | 41.1408 | 41.363 | 41.5858 | 41.8066 | 42.0383 | 42.298 | 42.5864 | 0.6953%
ATE000:sal_NE_Asia-wb | Wide Body Aircraft | 30.6977 | 31.3275 | 31.7476 | 31.9581 | 32.3423 | 32.6816 | 33.016 | 33.3699 | 33.7011 | 34.0022 | 34.3091 | 34.6336 | 34.9346 | 35.1792 | 35.3748 | 35.5499 | 35.7461 | 35.9729 | 36.2045 | 36.4054 | 36.5677 | 36.713 | 36.8408 | 36.9772 | 37.1471 | 37.3472 | 37.5641 | 37.7771 | 37.9811 | 38.1857 | 38.3884 | 38.6013 | 38.8397 | 39.1045 | 0.6953%
ATE000:sal_NE_Asia-rj | Regional Jets | 6.0975 | 6.2226 | 6.306 | 6.3478 | 6.4242 | 6.4916 | 6.558 | 6.6283 | 6.6941 | 6.7539 | 6.8148 | 6.8793 | 6.9391 | 6.9876 | 7.0265 | 7.0613 | 7.1002 | 7.1453 | 7.1913 | 7.2312 | 7.2635 | 7.2923 | 7.3177 | 7.3448 | 7.3785 | 7.4183 | 7.4614 | 7.5037 | 7.5442 | 7.5848 | 7.6251 | 7.6674 | 7.7147 | 7.7673 | 0.6953%
ATE000:sal_SE_Asia | Southeast Asia | 225.4828 | 236.334 | 247.4556 | 258.7377 | 270.3748 | 282.6993 | 295.6572 | 309.1108 | 322.7982 | 336.6 | 350.9834 | 365.981 | 381.2214 | 396.7287 | 412.4964 | 428.5143 | 445.1345 | 462.3513 | 479.926 | 497.8819 | 516.2582 | 535.2423 | 554.559 | 574.3898 | 594.8583 | 615.6711 | 636.9678 | 658.667 | 680.9707 | 703.6122 | 726.2539 | 749.5957 | 774.0271 | 798.9831 | 3.88%
ATE000:sal_SE_Asia-nb | Narrow Body Aircraft | 134.9689 | 141.4642 | 148.1213 | 154.8745 | 161.8402 | 169.2173 | 176.9737 | 185.0267 | 193.2197 | 201.4811 | 210.0907 | 219.0679 | 228.1904 | 237.4728 | 246.911 | 256.4989 | 266.4474 | 276.7529 | 287.2728 | 298.0208 | 309.0204 | 320.3839 | 331.9464 | 343.8166 | 356.0686 | 368.5267 | 381.2745 | 394.2631 | 407.6135 | 421.1663 | 434.7191 | 448.6909 | 463.315 | 478.2531 | 3.88%
ATE000:sal_SE_Asia-wb | Wide Body Aircraft | 52.4752 | 55.0005 | 57.5888 | 60.2144 | 62.9226 | 65.7908 | 68.8064 | 71.9374 | 75.1228 | 78.3348 | 81.6821 | 85.1724 | 88.7192 | 92.3281 | 95.9976 | 99.7254 | 103.5933 | 107.6 | 111.6901 | 115.8689 | 120.1455 | 124.5635 | 129.059 | 133.6741 | 138.4375 | 143.2812 | 148.2374 | 153.2874 | 158.478 | 163.7472 | 169.0164 | 174.4486 | 180.1344 | 185.9422 | 3.88%
ATE000:sal_SE_Asia-rj | Regional Jets | 38.0388 | 39.8694 | 41.7456 | 43.6488 | 45.612 | 47.6911 | 49.8771 | 52.1467 | 54.4558 | 56.7841 | 59.2106 | 61.7407 | 64.3117 | 66.9278 | 69.5878 | 72.29 | 75.0938 | 77.9983 | 80.9631 | 83.9923 | 87.0923 | 90.2949 | 93.5537 | 96.8991 | 100.3521 | 103.8632 | 107.456 | 111.1166 | 114.8792 | 118.6988 | 122.5184 | 126.4562 | 130.5777 | 134.7878 | 3.88%
ATE000:sal_SW_Asia | Southwest Asia | 54.997 | 58.893 | 62.7892 | 66.758 | 70.7781 | 74.9877 | 79.5272 | 84.3996 | 89.4867 | 94.7983 | 100.3945 | 106.2334 | 112.2576 | 118.4795 | 124.9206 | 131.633 | 138.6697 | 145.9912 | 153.5654 | 161.4494 | 169.6376 | 178.1276 | 186.8519 | 195.9073 | 205.3116 | 214.9698 | 224.9132 | 235.1039 | 245.611 | 256.3722 | 267.3317 | 278.6 | 290.2898 | 302.2798 | 5.244%
ATE000:sal_SW_Asia-nb | Narrow Body Aircraft | 39.7569 | 42.5732 | 45.3898 | 48.2588 | 51.1649 | 54.2079 | 57.4896 | 61.0118 | 64.6892 | 68.5289 | 72.5743 | 76.7952 | 81.1501 | 85.6478 | 90.304 | 95.1564 | 100.2431 | 105.5358 | 111.0112 | 116.7104 | 122.6296 | 128.7669 | 135.0737 | 141.6198 | 148.418 | 155.3998 | 162.5879 | 169.9546 | 177.5501 | 185.3293 | 193.2518 | 201.3976 | 209.848 | 218.5155 | 5.244%
ATE000:sal_SW_Asia-wb | Wide Body Aircraft | 7.7857 | 8.3373 | 8.8888 | 9.4507 | 10.0198 | 10.6157 | 11.2584 | 11.9481 | 12.6683 | 13.4202 | 14.2125 | 15.0391 | 15.8919 | 16.7727 | 17.6845 | 18.6348 | 19.6309 | 20.6674 | 21.7397 | 22.8558 | 24.015 | 25.2169 | 26.4519 | 27.7339 | 29.0652 | 30.4325 | 31.8401 | 33.2828 | 34.7702 | 36.2937 | 37.8451 | 39.4404 | 41.0952 | 42.7926 | 5.244%
ATE000:sal_SW_Asia-rj | Regional Jets | 7.4544 | 7.9825 | 8.5106 | 9.0485 | 9.5934 | 10.164 | 10.7793 | 11.4397 | 12.1292 | 12.8492 | 13.6077 | 14.3991 | 15.2156 | 16.059 | 16.932 | 17.8418 | 18.7956 | 19.788 | 20.8146 | 21.8832 | 22.993 | 24.1438 | 25.3263 | 26.5537 | 27.8284 | 29.1375 | 30.4852 | 31.8665 | 33.2906 | 34.7492 | 36.2347 | 37.762 | 39.3465 | 40.9717 | 5.244%
ATE000:sal_Oceania | Oceania | 32.6233 | 33.3933 | 34.2553 | 35.1992 | 36.2499 | 37.3421 | 38.3691 | 39.3647 | 40.3176 | 41.2485 | 42.19 | 43.1656 | 44.158 | 45.1607 | 46.1482 | 47.1333 | 48.1824 | 49.2652 | 50.3531 | 51.4448 | 52.5599 | 53.692 | 54.8345 | 55.9968 | 57.1931 | 58.4207 | 59.6692 | 60.9328 | 62.2135 | 63.5181 | 64.8122 | 66.112 | 67.4063 | 68.6811 | 2.279%
ATE000:sal_Oceania-nb | Narrow Body Aircraft | 15.6678 | 16.0375 | 16.4515 | 16.9049 | 17.4095 | 17.934 | 18.4273 | 18.9054 | 19.3631 | 19.8102 | 20.2623 | 20.7308 | 21.2074 | 21.689 | 22.1633 | 22.6364 | 23.1402 | 23.6602 | 24.1827 | 24.707 | 25.2426 | 25.7863 | 26.335 | 26.8932 | 27.4677 | 28.0573 | 28.6569 | 29.2638 | 29.8788 | 30.5054 | 31.1269 | 31.7512 | 32.3727 | 32.985 | 2.279%
ATE000:sal_Oceania-wb | Wide Body Aircraft | 7.2973 | 7.4695 | 7.6624 | 7.8735 | 8.1085 | 8.3528 | 8.5826 | 8.8053 | 9.0184 | 9.2266 | 9.4372 | 9.6555 | 9.8774 | 10.1017 | 10.3226 | 10.543 | 10.7776 | 11.0198 | 11.2632 | 11.5074 | 11.7568 | 12.0101 | 12.2656 | 12.5256 | 12.7932 | 13.0678 | 13.3471 | 13.6297 | 13.9162 | 14.208 | 14.4975 | 14.7882 | 15.0777 | 15.3629 | 2.279%
ATE000:sal_Oceania-rj | Regional Jets | 9.6582 | 9.8862 | 10.1414 | 10.4208 | 10.7319 | 11.0552 | 11.3593 | 11.654 | 11.9361 | 12.2117 | 12.4905 | 12.7793 | 13.0731 | 13.37 | 13.6623 | 13.9539 | 14.2645 | 14.5851 | 14.9072 | 15.2304 | 15.5605 | 15.8957 | 16.2339 | 16.578 | 16.9322 | 17.2956 | 17.6652 | 18.0393 | 18.4185 | 18.8047 | 19.1878 | 19.5726 | 19.9558 | 20.3332 | 2.279%
ATE000:sal_WorldTotal | Total World | 1752.0273 | 1814.9337 | 1881.1294 | 1948.3892 | 2012.5883 | 2076.7656 | 2141.0654 | 2207.3347 | 2273.6548 | 2339.4707 | 2407.9082 | 2478.7485 | 2551.0173 | 2623.2532 | 2696.75 | 2770.6902 | 2847.0505 | 2925.4761 | 3004.4797 | 3084.1079 | 3164.4873 | 3246.2346 | 3328.9443 | 3412.4971 | 3499.3213 | 3587.4077 | 3676.3625 | 3765.8025 | 3855.7754 | 3946.8894 | 4036.9512 | 4128.8428 | 4222.3364 | 4315.8237 | 2.744%
Advanced Technology Penetration
ATE000:la_gen_tech_1 | General Technology 1 | 0.86 | 0.93 | 1 | 0 | 0 | 0 | 0 | 0 | 0 | 0 | 0 | 0 | 0 | 0 | 0 | 0 | 0 | 0 | 0 | 0 | 0 | 0 | 0 | 0 | 0 | 0 | 0 | 0 | 0 | 0 | 0 | 0 | 0 | 0 | - -
ATE000:la_gen_tech_2 | General Technology 2 | 0 | 0 | 0 | 0.417 | 0.563 | 0.708 | 0.854 | 1 | 0 | 0 | 0 | 0 | 0 | 0 | 0 | 0 | 0 | 0 | 0 | 0 | 0 | 0 | 0 | 0 | 0 | 0 | 0 | 0 | 0 | 0 | 0 | 0 | 0 | 0 | - -
ATE000:la_gen_tech_3 | General Technology 3 | 0 | 0 | 0 | 0 | 0 | 0 | 0 | 0 | 0.5 | 0.625 | 0.75 | 0.875 | 1 | 0 | 0 | 0 | 0 | 0 | 0 | 0 | 0 | 0 | 0 | 0 | 0 | 0 | 0 | 0 | 0 | 0 | 0 | 0 | 0 | 0 | - -
ATE000:la_gen_tech_4 | General Technology 4 | 0 | 0 | 0 | 0 | 0 | 0 | 0 | 0 | 0 | 0 | 0 | 0 | 0 | 0.857 | 0.893 | 0.929 | 0.964 | 1 | 0 | 0 | 0 | 0 | 0 | 0 | 0 | 0 | 0 | 0 | 0 | 0 | 0 | 0 | 0 | 0 | - -
ATE000:la_gen_tech_5 | General Technology 5 | 0 | 0 | 0 | 0 | 0 | 0 | 0 | 0 | 0 | 0 | 0 | 0 | 0 | 0 | 0 | 0 | 0 | 0 | 0.824 | 0.859 | 0.894 | 0.929 | 0.965 | 1 | 1 | 1 | 1 | 1 | 1 | 1 | 1 | 1 | 1 | 1 | - -
ATE000:la_LaminarFlowCo | Laminar Flow Control | 7.5e-05 | 7.5e-05 | 7.5e-05 | 7.5e-05 | 7.5e-05 | 7.5e-05 | 7.5e-05 | 7.5e-05 | 7.5e-05 | 7.5e-05 | 7.5e-05 | 7.5e-05 | 0.000141 | 0.000207 | 0.000324 | 0.000541 | 0.000828 | 0.001235 | 0.001914 | 0.00304 | 0.004277 | 0.006425 | 0.009567 | 0.013789 | 0.019886 | 0.029821 | 0.042469 | 0.057058 | 0.0818 | 0.10937 | 0.14769 | 0.2027 | 0.25794 | 0.32362 | 29.9%
ATE000:la_Advanced Aero | Advanced Aerodynamics | 7.5e-05 | 7.5e-05 | 7.5e-05 | 7.5e-05 | 7.5e-05 | 7.5e-05 | 7.5e-05 | 7.5e-05 | 0.000732 | 0.001206 | 0.002067 | 0.003343 | 0.006018 | 0.008691 | 0.013098 | 0.02071 | 0.030593 | 0.044149 | 0.065079 | 0.096519 | 0.1303 | 0.18086 | 0.24442 | 0.31645 | 0.39895 | 0.49566 | 0.58388 | 0.6577 | 0.73578 | 0.7935 | 0.84364 | 0.88636 | 0.91451 | 0.93649 | 34.29%
ATE000:la_WeightReducin | Weight Reducing Materials | 7.5e-05 | 7.5e-05 | 7.5e-05 | 7.5e-05 | 7.5e-05 | 7.5e-05 | 7.5e-05 | 7.5e-05 | 7.5e-05 | 7.5e-05 | 7.5e-05 | 7.5e-05 | 7.5e-05 | 7.5e-05 | 7.5e-05 | 7.5e-05 | 7.5e-05 | 7.5e-05 | 7.5e-05 | 7.5e-05 | 7.5e-05 | 7.5e-05 | 7.5e-05 | 7.5e-05 | 7.5e-05 | 7.5e-05 | 7.5e-05 | 7.5e-05 | 7.5e-05 | 7.5e-05 | 7.5e-05 | 7.5e-05 | 7.5e-05 | 7.5e-05 | 0%
ATE000:la_ElectricallyA | Electrically Active Controls | 7.5e-05 | 7.5e-05 | 7.5e-05 | 7.5e-05 | 7.5e-05 | 7.5e-05 | 7.5e-05 | 7.5e-05 | 7.5e-05 | 7.5e-05 | 7.5e-05 | 7.5e-05 | 7.5e-05 | 7.5e-05 | 7.5e-05 | 7.5e-05 | 7.5e-05 | 7.5e-05 | 7.5e-05 | 7.5e-05 | 7.5e-05 | 7.5e-05 | 7.5e-05 | 7.5e-05 | 7.5e-05 | 7.5e-05 | 7.5e-05 | 7.5e-05 | 7.5e-05 | 7.5e-05 | 7.5e-05 | 7.5e-05 | 7.5e-05 | 7.5e-05 | 0%
Aircraft Efficiency (seat miles per gallon) 2/
New Aircraft
ATE000:ma_NarrowBodyAir | Narrow Body Aircraft | 76.9839 | 77.9171 | 78.0503 | 78.0519 | 78.7189 | 79.3814 | 80.0484 | 80.7155 | 80.7165 | 81.8594 | 83.0029 | 84.147 | 85.2935 | 85.2963 | 85.6873 | 86.0835 | 86.4727 | 86.8787 | 86.9193 | 87.4245 | 87.9337 | 88.472 | 89.0467 | 89.6256 | 89.7744 | 89.9595 | 90.1421 | 90.31 | 90.5231 | 90.716 | 90.9382 | 91.2128 | 91.466 | 91.7495 | 0.512%
ATE000:ma_WideBodyAircr | Wide Body Aircraft | 75.135 | 76.0458 | 76.1758 | 76.1773 | 76.8283 | 77.4749 | 78.1259 | 78.7769 | 78.7779 | 79.8934 | 81.0094 | 82.1261 | 83.2451 | 83.2478 | 83.6293 | 84.016 | 84.3959 | 84.7921 | 84.8317 | 85.3248 | 85.8218 | 86.3472 | 86.9081 | 87.4731 | 87.6183 | 87.799 | 87.9771 | 88.141 | 88.349 | 88.5373 | 88.7542 | 89.0221 | 89.2692 | 89.546 | 0.512%
ATE000:ma_RegionalJets | Regional Jets | 49.16 | 49.7559 | 49.841 | 49.842 | 50.2679 | 50.691 | 51.1169 | 51.5429 | 51.5435 | 52.2734 | 53.0036 | 53.7342 | 54.4664 | 54.4681 | 54.7178 | 54.9708 | 55.2193 | 55.4786 | 55.5045 | 55.8271 | 56.1523 | 56.496 | 56.8631 | 57.2327 | 57.3277 | 57.4459 | 57.5625 | 57.6697 | 57.8058 | 57.929 | 58.0709 | 58.2462 | 58.4079 | 58.589 | 0.512%
ATE000:ma_AverageAircra | Average Aircraft | 72.6728 | 73.6355 | 73.8426 | 73.9235 | 74.6334 | 75.3386 | 76.0478 | 76.7568 | 76.8314 | 77.9926 | 79.1548 | 80.3182 | 81.4843 | 81.5573 | 82.0004 | 82.4477 | 82.8876 | 83.3429 | 83.4466 | 83.9955 | 84.5478 | 85.1275 | 85.7419 | 86.3598 | 86.5575 | 86.7891 | 87.0173 | 87.2304 | 87.4861 | 87.7214 | 87.9841 | 88.2966 | 88.5876 | 88.907 | 0.5907%
Aircraft Stock
ATE000:na_NarrowBodyAir | Narrow Body Aircraft | 74.1035 | 74.3766 | 74.641 | 74.9026 | 75.1537 | 75.4059 | 75.6747 | 75.9526 | 76.2277 | 76.5385 | 76.8897 | 77.2736 | 77.686 | 78.0921 | 78.5016 | 78.921 | 79.3471 | 79.7795 | 80.2172 | 80.6544 | 81.1043 | 81.5678 | 82.0451 | 82.5308 | 83.0036 | 83.4622 | 83.9066 | 84.3306 | 84.743 | 85.139 | 85.5296 | 85.9135 | 86.293 | 86.6723 | 0.4792%
ATE000:na_WideBodyAircr | Wide Body Aircraft | 71.9401 | 72.2242 | 72.5391 | 72.828 | 73.1428 | 73.4752 | 73.7673 | 74.1084 | 74.4355 | 74.8391 | 75.2229 | 75.6745 | 76.1575 | 76.5997 | 76.995 | 77.404 | 77.8353 | 78.2182 | 78.6371 | 79.0785 | 79.5006 | 79.9106 | 80.3428 | 80.7754 | 81.2014 | 81.6562 | 82.0758 | 82.4877 | 82.9137 | 83.3715 | 83.8378 | 84.3274 | 84.7693 | 85.1921 | 0.5174%
ATE000:na_RegionalJets | Regional Jets | 48.8987 | 49.0289 | 49.1469 | 49.2712 | 49.4114 | 49.5709 | 49.7581 | 49.9429 | 50.1084 | 50.2962 | 50.5097 | 50.7276 | 50.9612 | 51.2005 | 51.4615 | 51.7401 | 52.032 | 52.3197 | 52.5963 | 52.8818 | 53.1773 | 53.4736 | 53.7804 | 54.1009 | 54.4215 | 54.7473 | 55.0771 | 55.3981 | 55.728 | 56.0566 | 56.3738 | 56.7306 | 57.0997 | 57.4605 | 0.4971%
ATE000:na_AverageAircra | Average Aircraft | 68.4026 | 68.7322 | 69.0621 | 69.3848 | 69.7102 | 70.0435 | 70.3808 | 70.7347 | 71.0793 | 71.4683 | 71.8799 | 72.3292 | 72.8061 | 73.269 | 73.7242 | 74.191 | 74.6693 | 75.1365 | 75.6147 | 76.0996 | 76.5874 | 77.0792 | 77.5863 | 78.0997 | 78.5978 | 79.0958 | 79.5745 | 80.0368 | 80.4965 | 80.9552 | 81.4114 | 81.8743 | 82.3201 | 82.7577 | 0.582%
Fuel Consumption (trillion Btu)
Commercial Jet Fuel
ATE000:oa_JF_US | United States | 2501.3616 | 2520.9883 | 2558.9644 | 2592.0591 | 2617.2031 | 2640.4507 | 2666.4155 | 2693.9856 | 2725.3623 | 2756.5332 | 2784.9556 | 2822.7117 | 2852.7202 | 2883.3496 | 2915.334 | 2946.6028 | 2977.9797 | 3010.7991 | 3042.7053 | 3073.7852 | 3105.3008 | 3137.5464 | 3168.9265 | 3200.6802 | 3232.3542 | 3264.3423 | 3299.1091 | 3334.283 | 3371.8328 | 3409.2959 | 3448.4309 | 3487.3718 | 3526.062 | 3563.9382 | 1.088%
ATE000:oa_JF_Canada | Canada | 306.9983 | 312.3983 | 316.735 | 321.7683 | 326.6612 | 331.5481 | 336.6172 | 341.944 | 347.1778 | 352.0617 | 357.3052 | 362.5707 | 367.8133 | 373.356 | 378.9572 | 384.8204 | 391.1377 | 397.8836 | 404.7032 | 411.5125 | 418.5932 | 426.0141 | 433.2633 | 440.5563 | 448.2212 | 456.0761 | 464.2118 | 472.5258 | 481.1117 | 489.9134 | 498.8093 | 507.8497 | 517.309 | 526.933 | 1.647%
ATE000:oa_JF_Central_Am | Central America | 215.0797 | 221.435 | 228.7742 | 236.8382 | 245.1291 | 253.7897 | 262.4472 | 271.2047 | 279.5186 | 287.3321 | 295.278 | 303.3636 | 311.6313 | 320.165 | 328.9933 | 337.8297 | 347.221 | 357.1519 | 366.9862 | 376.7792 | 386.6632 | 396.8557 | 406.5768 | 422.5432 | 434.5662 | 446.6361 | 458.9944 | 471.372 | 483.9498 | 496.6288 | 509.0469 | 521.6313 | 534.8696 | 548.3361 | 2.874%
ATE000:oa_JF_South_Am | South America | 548.2874 | 561.0544 | 577.3496 | 594.8895 | 611.9005 | 629.0118 | 646.5293 | 664.2867 | 681.9075 | 698.8859 | 715.3369 | 731.8529 | 748.6864 | 766.0404 | 783.7544 | 801.455 | 819.9229 | 839.2634 | 858.8766 | 878.974 | 899.4374 | 920.6211 | 942.1017 | 963.0624 | 987.3214 | 1011.7821 | 1037.0049 | 1063.0371 | 1089.8522 | 1117.47 | 1145.1741 | 1173.7211 | 1203.7104 | 1234.4871 | 2.495%
ATE000:oa_JF_Europe | Europe | 2803.4788 | 2866.6943 | 2922.6206 | 2976.0674 | 3026.9722 | 3078.1628 | 3130.1331 | 3183.9946 | 3238.5991 | 3290.2148 | 3342.9226 | 3395.1208 | 3446.1133 | 3497.8992 | 3551.1125 | 3604.3938 | 3658.8928 | 3715.2036 | 3771.4097 | 3828.4727 | 3886.23 | 3945.1709 | 4003.0825 | 4058.8506 | 4119.625 | 4181.0571 | 4243.5713 | 4306.9497 | 4371.7246 | 4438.4688 | 4507.2085 | 4579.8384 | 4659.4819 | 4744.0269 | 1.587%
ATE000:oa_JF_Africa | Africa | 430.9442 | 442.0665 | 454.8467 | 469.4628 | 484.8 | 500.9238 | 517.8825 | 535.3896 | 553.3961 | 571.4696 | 589.8323 | 608.4744 | 627.6219 | 647.3815 | 668.0771 | 689.0884 | 710.9835 | 734.0708 | 758.0222 | 782.86 | 808.5348 | 835.056 | 862.4498 | 893.6246 | 924.7965 | 956.9238 | 990.4918 | 1025.589 | 1062.1479 | 1100.1205 | 1139.0479 | 1179.5643 | 1222.1648 | 1266.684 | 3.344%
ATE000:oa_JF_Mideast | Mideast | 846.6647 | 867.6298 | 895.1826 | 926.4229 | 955.5549 | 983.7663 | 1012.7142 | 1042.167 | 1071.4404 | 1099.9016 | 1130.3638 | 1157.8054 | 1186.0964 | 1215.5781 | 1246.8442 | 1278.2749 | 1309.8926 | 1343.2932 | 1377.5493 | 1412.4959 | 1447.79 | 1482.1736 | 1517.2102 | 1549.417 | 1588.4243 | 1628.6616 | 1668.2034 | 1709.3159 | 1752.2788 | 1797.0884 | 1843.033 | 1887.2144 | 1933.7036 | 1982.417 | 2.616%
ATE000:oa_JF_Russia | Commonwealth of Independent States | 594.5184 | 602.9202 | 611.5779 | 620.986 | 629.0412 | 636.3497 | 643.5043 | 650.4255 | 657.3434 | 664.1038 | 671.4171 | 679.0722 | 687.0088 | 696.0009 | 706.2079 | 717.4154 | 729.0312 | 740.8774 | 752.2625 | 763.2633 | 774.4156 | 785.3713 | 796.3446 | 800.5538 | 813.3145 | 826.2426 | 839.4721 | 853.1663 | 867.1007 | 881.2451 | 895.4324 | 909.9517 | 925.325 | 941.7869 | 1.403%
ATE000:oa_JF_China | China | 1641.2533 | 1735.1099 | 1830.6876 | 1927.7241 | 2026.0986 | 2130.6208 | 2233.2698 | 2340.4448 | 2448.5439 | 2553.7974 | 2664.0056 | 2780.4399 | 2899.2739 | 3019.4561 | 3142.6013 | 3267.0308 | 3398.1228 | 3532.9846 | 3669.1604 | 3808.0076 | 3949.2407 | 4094.1011 | 4241.9644 | 4353.6484 | 4499.4512 | 4649.4282 | 4802.7271 | 4957.6304 | 5111.7314 | 5267.8315 | 5421.7598 | 5579.2065 | 5737.1602 | 5891.6426 | 3.894%
ATE000:oa_JF_NE_Asia | Northeast Asia | 759.2117 | 772.3318 | 781.5707 | 786.9459 | 795.7972 | 803.8278 | 811.8563 | 820.245 | 828.4143 | 835.6713 | 842.9477 | 850.3298 | 857.0873 | 862.9696 | 868.0526 | 872.7153 | 877.8084 | 883.7679 | 889.8409 | 895.3322 | 900.1114 | 904.6097 | 908.7023 | 910.3856 | 915.6951 | 921.7668 | 928.5195 | 935.4877 | 942.4205 | 949.5073 | 956.711 | 964.1987 | 972.5616 | 981.7374 | 0.7525%
ATE000:oa_JF_SE_Asia | Southeast Asia | 1227.1775 | 1281.0916 | 1336.9938 | 1394.5723 | 1454.5654 | 1518.3893 | 1585.949 | 1656.4652 | 1729.3086 | 1802.881 | 1879.7046 | 1959.5984 | 2041.0586 | 2125.2065 | 2211.9478 | 2300.7812 | 2393.4004 | 2490.4875 | 2590.3538 | 2693.2734 | 2799.6128 | 2910.3215 | 3023.7205 | 3168.8174 | 3296.7419 | 3428.5757 | 3565.9238 | 3708.4468 | 3856.7751 | 4009.5854 | 4165.2617 | 4327.1973 | 4498.8623 | 4677.0117 | 4.13%
ATE000:oa_JF_SW_Asia | Southwest Asia | 415.3781 | 445.5119 | 475.9355 | 507.2687 | 539.2971 | 573.0496 | 609.6646 | 649.0881 | 690.6918 | 734.0355 | 779.8026 | 827.4953 | 876.7623 | 928.2313 | 982.0546 | 1038.4316 | 1097.8149 | 1160.2788 | 1225.281 | 1293.3864 | 1364.6693 | 1439.1475 | 1516.0991 | 1608.2017 | 1694.8088 | 1784.7408 | 1878.8091 | 1976.7698 | 2078.9971 | 2185.0281 | 2294.5264 | 2408.2847 | 2528.1279 | 2652.9026 | 5.734%
ATE000:oa_JF_Oceania | Oceania | 360.5612 | 370.2695 | 381.0375 | 392.8361 | 405.9098 | 419.5548 | 432.6549 | 445.4802 | 458.0644 | 470.2768 | 482.6021 | 495.1952 | 507.9261 | 521.0128 | 534.1321 | 547.2918 | 561.2453 | 575.8274 | 590.5537 | 605.4395 | 620.7474 | 636.399 | 652.2248 | 671.8549 | 688.9913 | 706.7117 | 725.0772 | 744.007 | 763.4102 | 783.3655 | 803.4734 | 823.8455 | 844.5861 | 865.4415 | 2.689%
ATE000:oa_JF_World | Total World | 12650.915 | 12999.502 | 13372.2754 | 13747.8418 | 14118.9297 | 14499.4463 | 14889.6377 | 15295.1221 | 15709.7686 | 16117.1641 | 16536.4727 | 16974.0312 | 17409.7988 | 17856.6484 | 18318.0703 | 18786.1289 | 19273.4551 | 19781.8887 | 20297.707 | 20823.584 | 21361.3496 | 21913.3867 | 22472.668 | 23042.1973 | 23644.3125 | 24262.9453 | 24902.1152 | 25558.582 | 26233.332 | 26925.5469 | 27627.9141 | 28349.877 | 29103.9297 | 29877.3438 | 2.635%
ATE000:oa_AviationGasol | Commercial Aviation Gasoline, U.S. | 22.5221 | 22.4938 | 22.4703 | 22.4509 | 22.4349 | 22.4216 | 22.4106 | 22.4015 | 22.394 | 22.3878 | 22.3827 | 22.3784 | 22.3749 | 22.372 | 22.3696 | 22.3676 | 22.3659 | 22.3645 | 22.3634 | 22.3625 | 22.3617 | 22.3611 | 22.3605 | 22.3601 | 22.3597 | 22.3594 | 22.3592 | 22.359 | 22.3588 | 22.3587 | 22.3586 | 22.3585 | 22.3584 | 22.3583 | -0.0189%
ATE000:pa_JetFuelUS | Military Jet Fuel, U.S. | 411.7809 | 429.6771 | 447.2552 | 451.317 | 447.3109 | 442.7515 | 429.7036 | 421.2979 | 420.3763 | 419.6891 | 420.0421 | 422.9476 | 423.717 | 424.1846 | 424.6288 | 425.0514 | 425.455 | 425.8412 | 426.2124 | 426.5733 | 426.925 | 427.2675 | 427.6004 | 427.9235 | 428.2365 | 428.5391 | 428.831 | 429.1119 | 429.3817 | 429.64 | 429.8866 | 430.1212 | 429.9052 | 429.7242 | 0.0003%
1/ Assumed to be the same as International U.S..
2/ Non-U.S. efficiency is assumed to equal U.S. efficiency.
Btu = British thermal unit.
- - = Not applicable.
Note: Totals may not equal sum of components due to independent rounding.
Sources: 2017 values derived using: U.S. Department of Transportation, Form 41, schedule T2; U.S. Department of
Transportation, RSPA, Air Carrier Statistics Monthly, December 2010/2009; U.S. Department of Defense, Defense Logistics
Agency Energy, Fiscal Year 2015 Fact Book; and U.S. Energy Information Administration (EIA), AEO2019 National Energy Modeling
System run ref2019.d111618a. 2018: EIA, Short-Term Energy Outlook, October 2018 and EIA, AEO2019 National Energy
Modeling System run ref2019.d111618a. Projections: EIA AEO2019 National Energy Modeling System run ref2019.d111618a.

## AEO 2020 7
| ref2020.d112119a | 2019 | 2020 | 2021 | 2022 | 2023 | 2024 | 2025 | 2026 | 2027 | 2028 | 2029 | 2030 | 2031 | 2032 | 2033 | 2034 | 2035 | 2036 | 2037 | 2038 | 2039 | 2040 | 2041 | 2042 | 2043 | 2044 | 2045 | 2046 | 2047 | 2048 | 2049 | 2050
|  | Report | Annual Energy Outlook 2020
|  | Scenario | ref2020 |  |  | Reference case
|  | Datekey | d112119a
|  | Release Date |  | January 2020
TKI000 | 7. Transportation Sector Key Indicators and Delivered Energy Consumption
2019-
| Key Indicators and Consumption | 2019 | 2020 | 2021 | 2022 | 2023 | 2024 | 2025 | 2026 | 2027 | 2028 | 2029 | 2030 | 2031 | 2032 | 2033 | 2034 | 2035 | 2036 | 2037 | 2038 | 2039 | 2040 | 2041 | 2042 | 2043 | 2044 | 2045 | 2046 | 2047 | 2048 | 2049 | 2050 | 2050
Key Indicators
Travel Indicators
(billion vehicle miles traveled)
TKI000:ba_Light-DutyVeh | Light-Duty Vehicles less than 8,501 pounds | 2917.2527 | 2969.7166 | 3007.731 | 3031.8149 | 3042.2529 | 3049.5793 | 3057.23 | 3076.7649 | 3099.084 | 3121.0974 | 3142.7405 | 3166.8696 | 3191.6111 | 3211.7903 | 3230.6533 | 3246.731 | 3259.7017 | 3277.2351 | 3294.2275 | 3310.7874 | 3327.7031 | 3346.6899 | 3365.2593 | 3384.9792 | 3405.687 | 3426.2981 | 3446.4521 | 3468.2832 | 3490.6758 | 3513.9084 | 3538.3735 | 3564.1577 | 0.6482%
TKI000:ba_CommercialLig | Commercial Light Trucks 1/ | 99.3211 | 100.3367 | 101.2744 | 102.5286 | 103.4691 | 104.4968 | 105.5457 | 106.7651 | 108.0488 | 109.4738 | 110.9119 | 112.4229 | 114.0051 | 115.4231 | 116.8613 | 118.4194 | 119.8894 | 121.3091 | 122.7283 | 124.1132 | 125.4923 | 127.0249 | 128.6352 | 130.1974 | 131.8757 | 133.5911 | 135.3151 | 137.0452 | 138.7936 | 140.4802 | 142.2359 | 143.9363 | 1.204%
TKI000:ba_FreightTrucks | Freight Trucks greater than 10,000 pounds | 299.9896 | 301.3648 | 303.0946 | 307.0804 | 310.5899 | 314.1917 | 317.3994 | 320.8598 | 323.947 | 327.5199 | 331.0522 | 334.803 | 338.7593 | 342.6078 | 346.3916 | 350.7612 | 354.8424 | 358.3893 | 361.8642 | 365.3313 | 368.6859 | 372.7972 | 377.06 | 381.0656 | 385.3546 | 389.7114 | 394.1124 | 398.3506 | 402.676 | 406.8096 | 411.1252 | 414.9627 | 1.052%
(billion passenger miles traveled)
TKI000:buspassmiles | Bus Transportation | 210.1385 | 211.1262 | 212.1162 | 213.086 | 214.0136 | 214.961 | 215.9842 | 216.9898 | 217.98 | 218.9809 | 219.9678 | 220.9062 | 221.8063 | 222.6779 | 223.4547 | 224.1887 | 224.8824 | 225.5392 | 226.1634 | 226.7578 | 227.3247 | 227.8663 | 228.3851 | 228.8844 | 229.3686 | 229.843 | 230.3144 | 230.7896 | 231.2765 | 231.7825 | 232.3144 | 232.8663 | 0.3318%
TKI000:railpassmiles | Passenger Rail | 41.2707 | 41.7871 | 42.2735 | 42.692 | 43.0872 | 43.5479 | 43.9815 | 44.4131 | 44.8473 | 45.2903 | 45.7322 | 46.0973 | 46.5218 | 46.9479 | 47.3502 | 47.7436 | 48.1297 | 48.5033 | 48.8859 | 49.2438 | 49.5948 | 49.9627 | 50.3114 | 50.6372 | 50.9732 | 51.3008 | 51.6189 | 51.9566 | 52.283 | 52.6171 | 52.9597 | 53.3021 | 0.8286%
(billion seat miles available)
TKI000:ba_Air | Air | 1222.9934 | 1243.4686 | 1263.6982 | 1279.3428 | 1292.8972 | 1310.9811 | 1331.667 | 1352.3217 | 1374.1141 | 1397.4568 | 1422.5975 | 1448.3894 | 1473.9889 | 1500.6743 | 1527.4233 | 1553.6733 | 1579.6082 | 1605.9334 | 1632.4822 | 1659.3395 | 1686.9735 | 1716.0165 | 1744.7527 | 1774.3702 | 1805.2753 | 1836.7211 | 1869.7106 | 1903.9817 | 1938.8636 | 1974.3398 | 2010.177 | 2046.8094 | 1.675%
(billion ton miles traveled)
TKI000:ba_Rail | Rail | 1808.0012 | 1718.2308 | 1657.7538 | 1663.4758 | 1669.6353 | 1676.819 | 1658.5627 | 1694.8503 | 1698.4611 | 1702.069 | 1717.4657 | 1719.6733 | 1731.8823 | 1739.7424 | 1752.3895 | 1762.0878 | 1763.627 | 1770.516 | 1762.8125 | 1764.7639 | 1762.1984 | 1774.244 | 1786.0135 | 1797.3453 | 1809.1003 | 1824.4055 | 1835.0886 | 1852.1183 | 1865.6268 | 1880.1952 | 1896.0913 | 1909.4995 | 0.1763%
TKI000:ba_DomesticShipp | Domestic Shipping | 416.6808 | 407.2628 | 398.7918 | 390.0644 | 380.7882 | 371.0945 | 361.7851 | 353.3849 | 343.7574 | 334.9374 | 325.659 | 316.6212 | 312.555 | 308.5728 | 304.3183 | 300.8755 | 296.7536 | 292.4133 | 287.9199 | 283.515 | 279.5733 | 275.9834 | 274.8398 | 273.6417 | 272.4523 | 271.1813 | 269.8681 | 268.4939 | 267.2695 | 265.8237 | 264.6157 | 262.6681 | -1.478%
Energy Efficiency Indicators
(miles per gallon)
TKI000:ca_AvgCAFEStand | New Light-Duty Vehicle CAFE Standard 2/ | 34.3599 | 35.3514 | 36.9532 | 38.5588 | 40.3518 | 41.9413 | 44.0963 | 44.1203 | 44.2102 | 44.297 | 44.3927 | 44.5324 | 44.6256 | 44.7037 | 44.8028 | 44.9035 | 44.9834 | 45.0534 | 45.097 | 45.1459 | 45.2016 | 45.2348 | 45.265 | 45.3196 | 45.3595 | 45.3901 | 45.4324 | 45.4474 | 45.4837 | 45.5146 | 45.5316 | 45.5441 | 0.9131%
TKI000:ca_CarCAFEStand | New Car 2/ | 40.5512 | 42.3701 | 44.3129 | 46.4206 | 48.7284 | 50.0809 | 52.7856 | 52.7864 | 52.7925 | 52.7925 | 52.8028 | 52.8255 | 52.8255 | 52.8255 | 52.8258 | 52.8265 | 52.8265 | 52.8277 | 52.8277 | 52.83 | 52.8321 | 52.8321 | 52.8321 | 52.8398 | 52.8398 | 52.8398 | 52.8424 | 52.8424 | 52.8499 | 52.8499 | 52.8499 | 52.8499 | 0.8582%
TKI000:ca_TwukCAFEStand | New Light Truck 2/ | 30.2997 | 30.8866 | 32.3757 | 33.7775 | 35.304 | 36.9821 | 38.7624 | 38.7698 | 38.7698 | 38.7698 | 38.7698 | 38.7698 | 38.7698 | 38.7698 | 38.7698 | 38.7698 | 38.7698 | 38.7698 | 38.7698 | 38.7698 | 38.7698 | 38.7698 | 38.7698 | 38.7698 | 38.7698 | 38.7698 | 38.7698 | 38.7699 | 38.7699 | 38.7699 | 38.7699 | 38.7699 | 0.7983%
TKI000:ca_NewVehCred | Compliance New Light-Duty Vehicle 3/ | 35.348 | 36.3315 | 37.8059 | 39.5219 | 40.9705 | 42.7431 | 44.8906 | 45.1665 | 45.3141 | 45.4531 | 45.6286 | 45.923 | 46.2168 | 46.4771 | 46.7648 | 47.0461 | 47.2954 | 47.5071 | 47.6634 | 47.8137 | 47.9832 | 48.1035 | 48.1682 | 48.2801 | 48.385 | 48.4632 | 48.5687 | 48.6319 | 48.7351 | 48.859 | 48.9537 | 49.036 | 1.061%
TKI000:ca_NewCarCred | New Car 3/ | 42.3559 | 43.522 | 45.6861 | 47.6019 | 49.5229 | 51.1791 | 54.0559 | 54.2506 | 54.2695 | 54.3675 | 54.542 | 54.8678 | 55.2971 | 55.6618 | 56.0357 | 56.4091 | 56.7736 | 57.0889 | 57.3576 | 57.5787 | 57.8158 | 58.0171 | 58.1083 | 58.2315 | 58.3861 | 58.5042 | 58.6401 | 58.7774 | 58.917 | 59.1217 | 59.3044 | 59.4734 | 1.101%
TKI000:ca_NewTwukCred | New Light Truck 3/ | 30.8658 | 31.7535 | 32.9654 | 34.6117 | 35.8247 | 37.626 | 39.318 | 39.5934 | 39.6643 | 39.688 | 39.7182 | 39.7826 | 39.8496 | 39.9197 | 39.9865 | 40.0363 | 40.0735 | 40.0956 | 40.1044 | 40.1202 | 40.1417 | 40.1483 | 40.1372 | 40.1378 | 40.1316 | 40.1228 | 40.1235 | 40.1108 | 40.1206 | 40.1281 | 40.1315 | 40.1332 | 0.8505%
TKI000:ca_TestedNewVeh | Tested New Light-Duty Vehicle 4/ | 34.9622 | 36.0778 | 37.4817 | 39.178 | 40.6027 | 42.3257 | 44.4142 | 44.6367 | 44.7546 | 44.8685 | 45.0122 | 45.2541 | 45.4902 | 45.6926 | 45.9168 | 46.1319 | 46.3163 | 46.4678 | 46.5728 | 46.6753 | 46.7942 | 46.873 | 46.9118 | 46.9897 | 47.0602 | 47.1095 | 47.181 | 47.2168 | 47.2849 | 47.3672 | 47.4254 | 47.4741 | 0.9917%
TKI000:ca_TestedNewCar | New Car 4/ | 41.7156 | 42.9047 | 44.8523 | 46.7186 | 48.5642 | 50.0978 | 52.8238 | 52.9805 | 52.9744 | 53.024 | 53.1316 | 53.3533 | 53.6547 | 53.8959 | 54.1407 | 54.38 | 54.6094 | 54.8007 | 54.9579 | 55.0823 | 55.219 | 55.3321 | 55.3702 | 55.4307 | 55.5138 | 55.5712 | 55.6409 | 55.712 | 55.7814 | 55.895 | 55.9925 | 56.0805 | 0.9591%
TKI000:ca_TestedNewTwuk | New Light Truck 4/ | 30.6125 | 31.6792 | 32.8817 | 34.5211 | 35.7307 | 37.5227 | 39.1978 | 39.4181 | 39.4683 | 39.4879 | 39.5138 | 39.5673 | 39.6234 | 39.6804 | 39.733 | 39.769 | 39.7929 | 39.8022 | 39.8007 | 39.8059 | 39.8165 | 39.8147 | 39.8002 | 39.796 | 39.7861 | 39.7743 | 39.7706 | 39.7558 | 39.7603 | 39.7632 | 39.7627 | 39.7611 | 0.8471%
TKI000:ca_OnRoadNewVeh | On-Road New Light-Duty Vehicle 5/ | 28.5239 | 29.4341 | 30.5791 | 31.9629 | 33.1251 | 34.5309 | 36.2348 | 36.4164 | 36.513 | 36.6063 | 36.7238 | 36.9218 | 37.1147 | 37.2801 | 37.4634 | 37.6392 | 37.7899 | 37.9138 | 37.9997 | 38.0835 | 38.1807 | 38.245 | 38.2768 | 38.3406 | 38.3983 | 38.4385 | 38.4971 | 38.5263 | 38.582 | 38.6493 | 38.6968 | 38.7365 | 0.9921%
TKI000:ca_OnRoadNewCar | New Car 5/ | 34.0656 | 35.0366 | 36.627 | 38.1511 | 39.6582 | 40.9106 | 43.1367 | 43.2647 | 43.2596 | 43.3002 | 43.3881 | 43.5691 | 43.8152 | 44.0122 | 44.2121 | 44.4075 | 44.5948 | 44.7511 | 44.8794 | 44.981 | 45.0927 | 45.185 | 45.2161 | 45.2656 | 45.3334 | 45.3802 | 45.4372 | 45.4952 | 45.5519 | 45.6447 | 45.7243 | 45.7961 | 0.9591%
TKI000:ca_OnRoadNewTwuk | New Light Truck 5/ | 24.9601 | 25.8299 | 26.8104 | 28.1471 | 29.1333 | 30.5945 | 31.9603 | 32.1399 | 32.1808 | 32.1968 | 32.2179 | 32.2615 | 32.3073 | 32.3537 | 32.3966 | 32.426 | 32.4455 | 32.4531 | 32.4519 | 32.4561 | 32.4647 | 32.4632 | 32.4514 | 32.448 | 32.4399 | 32.4303 | 32.4273 | 32.4152 | 32.4189 | 32.4213 | 32.4208 | 32.4195 | 0.8471%
TKI000:ca_Light-DutySto | Light-Duty Stock 6/ | 23.822 | 24.3067 | 24.8336 | 25.4185 | 26.0467 | 26.7166 | 27.4389 | 28.1386 | 28.8111 | 29.4555 | 30.0741 | 30.6664 | 31.2318 | 31.7738 | 32.2911 | 32.7842 | 33.2502 | 33.687 | 34.0913 | 34.4619 | 34.7999 | 35.1025 | 35.3742 | 35.6178 | 35.8347 | 36.0282 | 36.2048 | 36.3625 | 36.5045 | 36.6356 | 36.7551 | 36.8637 | 1.418%
TKI000:ca_NewCommercial | New Commercial Light Truck 1/ | 15.0625 | 15.1483 | 15.3577 | 15.5192 | 15.7306 | 15.9841 | 16.2871 | 16.5876 | 16.8375 | 16.8439 | 16.9325 | 16.9942 | 17.0244 | 17.0073 | 16.9812 | 16.9552 | 16.9238 | 16.9065 | 16.888 | 16.8729 | 16.8665 | 16.8606 | 16.8593 | 16.7867 | 16.7942 | 16.8049 | 16.8224 | 16.8509 | 16.8926 | 16.9493 | 17.0182 | 17.0883 | 0.4079%
TKI000:ca_StockCommerci | Stock Commercial Light Truck 1/ | 13.9415 | 14.1081 | 14.2748 | 14.4539 | 14.6356 | 14.8221 | 14.9694 | 15.1338 | 15.3073 | 15.4687 | 15.6278 | 15.7757 | 15.9138 | 16.0335 | 16.137 | 16.2229 | 16.301 | 16.3689 | 16.4217 | 16.4706 | 16.515 | 16.5535 | 16.586 | 16.616 | 16.6347 | 16.6484 | 16.6625 | 16.658 | 16.6819 | 16.7149 | 16.7564 | 16.8026 | 0.604%
TKI000:ca_FreightTruck | Freight Truck | 7.1192 | 7.1711 | 7.2369 | 7.3096 | 7.3925 | 7.487 | 7.5942 | 7.714 | 7.8471 | 7.9832 | 8.1257 | 8.2717 | 8.4186 | 8.5621 | 8.6963 | 8.82 | 8.9335 | 9.0371 | 9.1318 | 9.2182 | 9.2979 | 9.3706 | 9.4373 | 9.4966 | 9.5499 | 9.5984 | 9.6439 | 9.6882 | 9.7312 | 9.7732 | 9.8146 | 9.8564 | 1.055%
(seat miles per gallon)
TKI000:ca_Aircraft | Aircraft | 69.0614 | 69.3847 | 69.7071 | 70.0391 | 70.3794 | 70.7343 | 71.0798 | 71.471 | 71.8844 | 72.3372 | 72.8114 | 73.2793 | 73.7423 | 74.2136 | 74.6954 | 75.1642 | 75.644 | 76.1312 | 76.6178 | 77.1076 | 77.6078 | 78.1127 | 78.5847 | 79.0645 | 79.5391 | 79.9856 | 80.4345 | 80.8748 | 81.3159 | 81.7548 | 82.177 | 82.5759 | 0.5782%
(ton miles/thousand Btu)
TKI000:ca_Rail | Rail | 3.4669 | 3.4894 | 3.512 | 3.5348 | 3.5577 | 3.5808 | 3.604 | 3.6274 | 3.6509 | 3.6746 | 3.6984 | 3.7224 | 3.7466 | 3.7709 | 3.7953 | 3.8199 | 3.8447 | 3.8696 | 3.8947 | 3.92 | 3.9454 | 3.971 | 3.9968 | 4.0227 | 4.0488 | 4.0751 | 4.1015 | 4.1281 | 4.1549 | 4.1818 | 4.2089 | 4.2362 | 0.6486%
TKI000:ca_DomesticShipp | Domestic Shipping | 4.8134 | 4.842 | 4.8707 | 4.8997 | 4.9288 | 4.9581 | 4.9875 | 5.0171 | 5.0469 | 5.0769 | 5.1071 | 5.1374 | 5.168 | 5.1987 | 5.2295 | 5.2606 | 5.2919 | 5.3233 | 5.3549 | 5.3867 | 5.4187 | 5.4509 | 5.4833 | 5.5159 | 5.5487 | 5.5816 | 5.6148 | 5.6482 | 5.6817 | 5.7155 | 5.7494 | 5.7836 | 0.5941%
Energy Use by Mode
(quadrillion Btu)
TKI000:da_Light-DutyVeh | Light-Duty Vehicles | 15.3125 | 15.2789 | 15.1477 | 14.919 | 14.61 | 14.2786 | 13.9381 | 13.679 | 13.4574 | 13.2571 | 13.0752 | 12.9219 | 12.7879 | 12.6497 | 12.5206 | 12.394 | 12.2694 | 12.1756 | 12.0937 | 12.0237 | 11.9678 | 11.9322 | 11.9062 | 11.894 | 11.8942 | 11.9018 | 11.9132 | 11.9365 | 11.9667 | 12.003 | 12.0471 | 12.0989 | -0.757%
TKI000:da_CommercialLig | Commercial Light Trucks 1/ | 0.89103 | 0.88951 | 0.88734 | 0.88719 | 0.88421 | 0.88176 | 0.88185 | 0.88235 | 0.88283 | 0.88514 | 0.88765 | 0.8913 | 0.896 | 0.90037 | 0.90575 | 0.91296 | 0.91987 | 0.9269 | 0.93473 | 0.94247 | 0.95038 | 0.95975 | 0.97001 | 0.98002 | 0.99153 | 1.0036 | 1.0157 | 1.029 | 1.0406 | 1.0512 | 1.0617 | 1.0714 | 0.5964%
TKI000:da_BusTransporta | Bus Transportation | 0.23853 | 0.23989 | 0.24126 | 0.24261 | 0.24391 | 0.24525 | 0.24668 | 0.2481 | 0.24951 | 0.25095 | 0.25238 | 0.25372 | 0.25501 | 0.25626 | 0.2574 | 0.25848 | 0.25949 | 0.26045 | 0.26135 | 0.2622 | 0.26297 | 0.26368 | 0.26432 | 0.26489 | 0.26539 | 0.26586 | 0.26628 | 0.26671 | 0.26715 | 0.26766 | 0.26826 | 0.26897 | 0.3881%
TKI000:da_FreightTrucks | Freight Trucks | 5.881 | 5.8721 | 5.8589 | 5.8827 | 5.8889 | 5.8872 | 5.8683 | 5.8452 | 5.8064 | 5.7755 | 5.7408 | 5.7086 | 5.681 | 5.655 | 5.6349 | 5.6317 | 5.6307 | 5.6272 | 5.6283 | 5.6343 | 5.643 | 5.6676 | 5.6978 | 5.7291 | 5.7683 | 5.8118 | 5.8583 | 5.9036 | 5.9523 | 5.9987 | 6.0481 | 6.0909 | 0.1132%
TKI000:da_Rail,Passenge | Rail, Passenger | 0.049125 | 0.049857 | 0.050541 | 0.051127 | 0.051682 | 0.052336 | 0.052946 | 0.053551 | 0.054159 | 0.054787 | 0.055411 | 0.055915 | 0.056536 | 0.05716 | 0.057745 | 0.058324 | 0.058904 | 0.05947 | 0.060061 | 0.060617 | 0.061171 | 0.061763 | 0.062333 | 0.062871 | 0.063435 | 0.063991 | 0.064531 | 0.0651 | 0.065631 | 0.066157 | 0.066678 | 0.067178 | 1.015%
TKI000:da_Rail,Freight | Rail, Freight | 0.52151 | 0.49242 | 0.47202 | 0.4706 | 0.4693 | 0.46828 | 0.4602 | 0.46724 | 0.46521 | 0.4632 | 0.46438 | 0.46198 | 0.46226 | 0.46137 | 0.46172 | 0.46129 | 0.45871 | 0.45754 | 0.45261 | 0.45019 | 0.44664 | 0.4468 | 0.44686 | 0.4468 | 0.44682 | 0.4477 | 0.44742 | 0.44866 | 0.44902 | 0.44961 | 0.45049 | 0.45075 | -0.4692%
TKI000:da_Shipping,Dome | Shipping, Domestic | 0.089409 | 0.087513 | 0.08457 | 0.081758 | 0.079292 | 0.07677 | 0.074357 | 0.072161 | 0.069735 | 0.067497 | 0.065191 | 0.062957 | 0.061726 | 0.060526 | 0.05928 | 0.058202 | 0.057009 | 0.055793 | 0.054553 | 0.053332 | 0.052202 | 0.051156 | 0.050646 | 0.050131 | 0.04962 | 0.0491 | 0.048576 | 0.048046 | 0.047547 | 0.047013 | 0.046526 | 0.045913 | -2.127%
TKI000:da_Shipping,Inte | Shipping, International | 0.92733 | 1.0089 | 0.97242 | 0.84017 | 0.8807 | 0.88543 | 0.88841 | 0.87979 | 0.87679 | 0.86327 | 0.863 | 0.8787 | 0.87799 | 0.87787 | 0.87685 | 0.87666 | 0.87504 | 0.86161 | 0.86087 | 0.85718 | 0.85554 | 0.85232 | 0.85614 | 0.84912 | 0.84836 | 0.84331 | 0.84839 | 0.84121 | 0.84034 | 0.83972 | 0.83852 | 0.83705 | -0.3299%
TKI000:da_RecreationalB | Recreational Boats | 0.24549 | 0.24608 | 0.2465 | 0.24665 | 0.2467 | 0.24683 | 0.24704 | 0.24715 | 0.24728 | 0.24737 | 0.24748 | 0.24751 | 0.24749 | 0.24744 | 0.2473 | 0.24711 | 0.24684 | 0.24652 | 0.24615 | 0.24574 | 0.24528 | 0.24485 | 0.24434 | 0.24377 | 0.24321 | 0.24263 | 0.24201 | 0.24144 | 0.2408 | 0.24015 | 0.23948 | 0.23877 | -0.0894%
TKI000:da_Air | Air | 2.6409 | 2.6687 | 2.6924 | 2.7099 | 2.7239 | 2.7471 | 2.7748 | 2.8015 | 2.8289 | 2.8572 | 2.8873 | 2.9178 | 2.9474 | 2.9783 | 3.0081 | 3.0376 | 3.0655 | 3.093 | 3.1213 | 3.1489 | 3.1772 | 3.2078 | 3.2391 | 3.2706 | 3.3043 | 3.3395 | 3.3767 | 3.415 | 3.4551 | 3.4958 | 3.537 | 3.5788 | 0.9851%
TKI000:da_MilitaryUse | Military Use | 0.5125 | 0.52637 | 0.51597 | 0.50404 | 0.48896 | 0.47892 | 0.47705 | 0.47518 | 0.4746 | 0.47715 | 0.47609 | 0.47539 | 0.47548 | 0.4756 | 0.47575 | 0.47591 | 0.4761 | 0.47631 | 0.47655 | 0.47681 | 0.47709 | 0.47738 | 0.47769 | 0.47801 | 0.47835 | 0.47869 | 0.47904 | 0.4794 | 0.47976 | 0.48014 | 0.48051 | 0.48089 | -0.2051%
TKI000:da_Lubricants | Lubricants | 0.13147 | 0.13093 | 0.1304 | 0.12984 | 0.12936 | 0.12891 | 0.12847 | 0.12803 | 0.12764 | 0.12728 | 0.12697 | 0.12668 | 0.12639 | 0.12612 | 0.12589 | 0.12574 | 0.12561 | 0.12554 | 0.12549 | 0.12547 | 0.12547 | 0.12548 | 0.12549 | 0.12558 | 0.12567 | 0.12578 | 0.12592 | 0.12606 | 0.1262 | 0.12635 | 0.12648 | 0.12662 | -0.1212%
TKI000:da_PipelineFuel | Pipeline Fuel | 0.67193 | 0.65057 | 0.67702 | 0.68396 | 0.68511 | 0.69242 | 0.69956 | 0.704 | 0.69744 | 0.69738 | 0.69915 | 0.69311 | 0.69487 | 0.69783 | 0.70106 | 0.70909 | 0.71252 | 0.7195 | 0.72742 | 0.7317 | 0.73841 | 0.74428 | 0.74797 | 0.75682 | 0.76291 | 0.76894 | 0.77433 | 0.78082 | 0.78806 | 0.79928 | 0.80719 | 0.81631 | 0.6298%
TKI000:da_Total | Total | 28.1127 | 28.1418 | 27.977 | 27.6495 | 27.382 | 27.0698 | 26.7378 | 26.4833 | 26.2378 | 26.024 | 25.841 | 25.6956 | 25.57 | 25.4435 | 25.3324 | 25.2471 | 25.1557 | 25.0854 | 25.043 | 25.0126 | 25.0031 | 25.035 | 25.0888 | 25.1517 | 25.2421 | 25.3427 | 25.4604 | 25.5816 | 25.7193 | 25.8648 | 26.018 | 26.1725 | -0.2304%
(million barrels per day oil equivalent)
TKI000:ea_Light-DutyVeh | Light-Duty Vehicles | 8.2991 | 8.2819 | 8.2109 | 8.0874 | 7.9192 | 7.7392 | 7.5558 | 7.4164 | 7.2971 | 7.189 | 7.0909 | 7.0092 | 6.9366 | 6.8621 | 6.7924 | 6.7237 | 6.656 | 6.6051 | 6.5604 | 6.522 | 6.491 | 6.4711 | 6.4566 | 6.4493 | 6.449 | 6.4525 | 6.4582 | 6.4705 | 6.4858 | 6.5052 | 6.5293 | 6.5572 | -0.7571%
TKI000:ea_CommercialLig | Commercial Light Trucks 1/ | 0.46361 | 0.46267 | 0.46139 | 0.46127 | 0.45951 | 0.45813 | 0.45822 | 0.45852 | 0.45882 | 0.46009 | 0.46151 | 0.46373 | 0.46627 | 0.46873 | 0.47172 | 0.47565 | 0.47939 | 0.48333 | 0.48765 | 0.49192 | 0.49616 | 0.50124 | 0.50682 | 0.51215 | 0.51828 | 0.52476 | 0.53122 | 0.53824 | 0.54405 | 0.54966 | 0.55554 | 0.56085 | 0.6161%
TKI000:ea_BusTransporta | Bus Transportation | 0.11523 | 0.1159 | 0.11659 | 0.11726 | 0.11789 | 0.11855 | 0.11925 | 0.11993 | 0.12062 | 0.12132 | 0.12202 | 0.12268 | 0.1233 | 0.12392 | 0.12446 | 0.12499 | 0.12548 | 0.12595 | 0.12637 | 0.1268 | 0.12717 | 0.12753 | 0.12784 | 0.12811 | 0.12833 | 0.12858 | 0.12879 | 0.12901 | 0.12919 | 0.12942 | 0.12971 | 0.13007 | 0.3916%
TKI000:ea_FreightTrucks | Freight Trucks | 2.8273 | 2.8229 | 2.8171 | 2.8292 | 2.8325 | 2.8321 | 2.8235 | 2.8127 | 2.7945 | 2.7805 | 2.7648 | 2.7504 | 2.7377 | 2.7261 | 2.7173 | 2.7168 | 2.7171 | 2.7165 | 2.7174 | 2.7217 | 2.7264 | 2.7397 | 2.7551 | 2.7711 | 2.7901 | 2.8128 | 2.8363 | 2.8593 | 2.8831 | 2.9063 | 2.9312 | 2.9534 | 0.1408%
TKI000:ea_Rail,Passenge | Rail, Passenger | 0.023255 | 0.023602 | 0.023928 | 0.024208 | 0.024472 | 0.024782 | 0.025071 | 0.025357 | 0.025644 | 0.025942 | 0.026239 | 0.02648 | 0.026773 | 0.027069 | 0.027346 | 0.027621 | 0.027895 | 0.028164 | 0.028441 | 0.028708 | 0.028968 | 0.029251 | 0.029521 | 0.029776 | 0.030038 | 0.030306 | 0.030563 | 0.030834 | 0.03108 | 0.031327 | 0.031573 | 0.031812 | 1.016%
TKI000:ea_Rail,Freight | Rail, Freight | 0.24743 | 0.23364 | 0.224 | 0.22337 | 0.22274 | 0.22226 | 0.21842 | 0.22174 | 0.22075 | 0.21979 | 0.22034 | 0.21921 | 0.2193 | 0.21886 | 0.21901 | 0.21879 | 0.21754 | 0.21697 | 0.21458 | 0.21345 | 0.21172 | 0.21181 | 0.21182 | 0.21177 | 0.21171 | 0.21216 | 0.21202 | 0.21259 | 0.21271 | 0.21296 | 0.21336 | 0.21348 | -0.4749%
TKI000:ea_Shipping,Dome | Shipping, Domestic | 0.042333 | 0.041399 | 0.040043 | 0.038746 | 0.037581 | 0.036388 | 0.035247 | 0.034207 | 0.033057 | 0.032 | 0.030911 | 0.029858 | 0.029273 | 0.028707 | 0.028117 | 0.027608 | 0.027043 | 0.026469 | 0.025876 | 0.025304 | 0.024766 | 0.024276 | 0.024033 | 0.023787 | 0.023537 | 0.023298 | 0.02305 | 0.022799 | 0.022555 | 0.022298 | 0.022067 | 0.021779 | -2.121%
TKI000:ea_Shipping,Inte | Shipping, International | 0.41904 | 0.45935 | 0.44078 | 0.38152 | 0.396 | 0.39776 | 0.39888 | 0.39588 | 0.39487 | 0.39013 | 0.3901 | 0.39578 | 0.39557 | 0.39558 | 0.39527 | 0.39526 | 0.39473 | 0.39 | 0.38976 | 0.38852 | 0.38795 | 0.38688 | 0.38829 | 0.38582 | 0.38555 | 0.38385 | 0.38571 | 0.3832 | 0.3829 | 0.3827 | 0.38232 | 0.38184 | -0.2994%
TKI000:ea_RecreationalB | Recreational Boats | 0.13308 | 0.13341 | 0.13365 | 0.13374 | 0.13377 | 0.13385 | 0.13399 | 0.13409 | 0.1342 | 0.13427 | 0.13436 | 0.13441 | 0.13443 | 0.13444 | 0.13439 | 0.13432 | 0.1342 | 0.13405 | 0.13387 | 0.13367 | 0.13344 | 0.13323 | 0.13297 | 0.13268 | 0.1324 | 0.13209 | 0.13176 | 0.13147 | 0.13114 | 0.1308 | 0.13046 | 0.13009 | -0.0733%
TKI000:ea_Air | Air | 1.2774 | 1.2908 | 1.3023 | 1.3107 | 1.3175 | 1.3287 | 1.3421 | 1.355 | 1.3682 | 1.3819 | 1.3965 | 1.4112 | 1.4255 | 1.4404 | 1.4549 | 1.4691 | 1.4826 | 1.4959 | 1.5096 | 1.5229 | 1.5366 | 1.5513 | 1.5665 | 1.5817 | 1.598 | 1.615 | 1.633 | 1.6515 | 1.6709 | 1.6905 | 1.7104 | 1.7307 | 0.9844%
TKI000:ea_MilitaryUse | Military Use | 0.24576 | 0.25196 | 0.24728 | 0.24185 | 0.23462 | 0.2298 | 0.2289 | 0.22801 | 0.22773 | 0.22895 | 0.22845 | 0.22812 | 0.22816 | 0.22822 | 0.22828 | 0.22837 | 0.22846 | 0.22856 | 0.22866 | 0.2288 | 0.22892 | 0.22907 | 0.22922 | 0.22937 | 0.22952 | 0.2297 | 0.22987 | 0.23004 | 0.2302 | 0.23037 | 0.23055 | 0.23074 | -0.2032%
TKI000:ea_Lubricants | Lubricants | 0.062101 | 0.061846 | 0.061596 | 0.061331 | 0.061105 | 0.060895 | 0.060683 | 0.060478 | 0.060291 | 0.060124 | 0.059978 | 0.059838 | 0.059701 | 0.059575 | 0.059466 | 0.059394 | 0.059336 | 0.059299 | 0.059279 | 0.05927 | 0.059268 | 0.059271 | 0.05928 | 0.059321 | 0.059363 | 0.059416 | 0.05948 | 0.059548 | 0.059614 | 0.059682 | 0.059745 | 0.059809 | -0.1212%
TKI000:ea_PipelineFuel | Pipeline Fuel | 0.3174 | 0.3073 | 0.3198 | 0.32308 | 0.32362 | 0.32708 | 0.33045 | 0.33255 | 0.32945 | 0.32942 | 0.33025 | 0.3274 | 0.32823 | 0.32963 | 0.33116 | 0.33495 | 0.33657 | 0.33987 | 0.34361 | 0.34563 | 0.3488 | 0.35157 | 0.35331 | 0.3575 | 0.36037 | 0.36322 | 0.36577 | 0.36884 | 0.37225 | 0.37755 | 0.38129 | 0.3856 | 0.6298%
TKI000:ea_Total | Total | 14.4731 | 14.4868 | 14.3994 | 14.2338 | 14.0805 | 13.9095 | 13.7305 | 13.5949 | 13.4653 | 13.3535 | 13.2563 | 13.1783 | 13.1109 | 13.0434 | 12.9838 | 12.9366 | 12.8864 | 12.8501 | 12.8254 | 12.8087 | 12.8012 | 12.8164 | 12.8413 | 12.8724 | 12.9162 | 12.9677 | 13.0257 | 13.0878 | 13.1555 | 13.2288 | 13.3076 | 13.3874 | -0.2512%
1/ Commercial trucks 8,501 to 10,000 pounds gross vehicle weight rating.
2/ CAFE standard based on projected new vehicle sales.
3/ Includes CAFE credits for alternative fueled vehicle sales and credit banking.
4/ Environmental Protection Agency rated miles per gallon.
5/ Tested new vehicle efficiency revised for on-road performance.
6/ Combined "on-the-road" estimate for all cars and light trucks.
CAFE = Corporate average fuel economy.
Btu = British thermal unit.
Note: Totals may not equal sum of components due to independent rounding.
Sources: 2019: U.S. Energy Information Administration (EIA), Short-Term Energy Outlook, October 2019 and EIA, AEO2020 National
Energy Modeling System run ref2020.d112119a. Projections: EIA, AEO2020 National Energy Modeling System run ref2020.d112119a.

## AEO 2020 35
| ref2020.d112119a | 2019 | 2020 | 2021 | 2022 | 2023 | 2024 | 2025 | 2026 | 2027 | 2028 | 2029 | 2030 | 2031 | 2032 | 2033 | 2034 | 2035 | 2036 | 2037 | 2038 | 2039 | 2040 | 2041 | 2042 | 2043 | 2044 | 2045 | 2046 | 2047 | 2048 | 2049 | 2050
|  | Report | Annual Energy Outlook 2020
|  | Scenario | ref2020 |  |  | Reference case
|  | Datekey | d112119a
|  | Release Date |  | January 2020
TEU000 | 35. Transportation Sector Energy Use by Mode and Type
(trillion Btu)
2019-
| Mode and Type | 2019 | 2020 | 2021 | 2022 | 2023 | 2024 | 2025 | 2026 | 2027 | 2028 | 2029 | 2030 | 2031 | 2032 | 2033 | 2034 | 2035 | 2036 | 2037 | 2038 | 2039 | 2040 | 2041 | 2042 | 2043 | 2044 | 2045 | 2046 | 2047 | 2048 | 2049 | 2050 | 2050
Energy Use by Mode
Highway
TEU000:ba_Light-DutyVeh | Light-Duty Vehicles | 15312.4473 | 15278.9424 | 15147.7412 | 14918.96 | 14610.0117 | 14278.5576 | 13938.1221 | 13679.0186 | 13457.3516 | 13257.1455 | 13075.1836 | 12921.8799 | 12787.8701 | 12649.7461 | 12520.6357 | 12394.042 | 12269.4297 | 12175.6133 | 12093.6738 | 12023.7471 | 11967.7588 | 11932.2441 | 11906.1973 | 11893.9951 | 11894.1875 | 11901.7822 | 11913.2412 | 11936.5391 | 11966.6865 | 12003.0117 | 12047.0889 | 12098.8838 | -0.757%
TEU000:ba_Automobiles | Automobiles | 6604.9673 | 6547.6997 | 6442.1079 | 6294.561 | 6110.042 | 5922.2832 | 5734.6851 | 5585.0122 | 5456.5732 | 5341.5596 | 5239.4248 | 5156.5864 | 5087.3843 | 5022.5532 | 4968.5786 | 4923.5469 | 4886.3257 | 4867.6509 | 4858.5117 | 4859.1958 | 4869.8052 | 4891.6577 | 4918.3296 | 4952.6919 | 4993.1831 | 5036.1387 | 5080.1611 | 5127.1851 | 5176.5059 | 5227.2617 | 5279.4443 | 5332.9614 | -0.6877%
TEU000:ba_LightTrucks | Light Trucks | 8688.5098 | 8712.4375 | 8687.1299 | 8606.3203 | 8482.4209 | 8339.2656 | 8186.9673 | 8077.9663 | 7985.1074 | 7900.2446 | 7820.7119 | 7750.4834 | 7685.876 | 7612.7686 | 7537.7881 | 7456.356 | 7369.0718 | 7293.9829 | 7221.2095 | 7150.5962 | 7083.9683 | 7026.5386 | 6973.7432 | 6927.0801 | 6886.6636 | 6851.1797 | 6818.4893 | 6794.6284 | 6775.312 | 6760.7363 | 6752.4805 | 6750.6045 | -0.8108%
TEU000:ba_Motorcycles | Motorcycles | 18.9708 | 18.8061 | 18.5027 | 18.0787 | 17.5486 | 17.0091 | 16.4701 | 16.0401 | 15.6711 | 15.3406 | 15.0472 | 14.8091 | 14.6103 | 14.424 | 14.269 | 14.1396 | 14.0327 | 13.979 | 13.9528 | 13.9548 | 13.9854 | 14.0483 | 14.1251 | 14.224 | 14.3405 | 14.464 | 14.5906 | 14.7259 | 14.8677 | 15.0137 | 15.1637 | 15.3176 | -0.6876%
TEU000:ba_CommercialLig | Commercial Light Trucks 1/ | 891.0284 | 889.5082 | 887.3372 | 887.1935 | 884.2131 | 881.7606 | 881.8509 | 882.3469 | 882.8323 | 885.143 | 887.6447 | 891.2993 | 896.001 | 900.3718 | 905.7468 | 912.9603 | 919.8668 | 926.898 | 934.7269 | 942.4677 | 950.3765 | 959.7504 | 970.0076 | 980.0193 | 991.5344 | 1003.6084 | 1015.6974 | 1028.9583 | 1040.5979 | 1051.1636 | 1061.6654 | 1071.4023 | 0.5964%
TEU000:ba_Buses | Buses | 238.5315 | 239.8902 | 241.2587 | 242.6088 | 243.9135 | 245.2519 | 246.6839 | 248.104 | 249.5154 | 250.9522 | 252.3816 | 253.7149 | 255.0058 | 256.2639 | 257.3996 | 258.4769 | 259.4944 | 260.4527 | 261.354 | 262.1964 | 262.9735 | 263.6815 | 264.3179 | 264.8864 | 265.395 | 265.8548 | 266.2842 | 266.707 | 267.1535 | 267.6569 | 268.2563 | 268.9655 | 0.3881%
TEU000:ba_Transit | Transit | 99.3151 | 99.9452 | 100.5701 | 101.1967 | 101.8315 | 102.4472 | 103.002 | 103.5543 | 104.0991 | 104.6231 | 105.141 | 105.5932 | 106.0243 | 106.4333 | 106.8443 | 107.231 | 107.5874 | 107.9073 | 108.1866 | 108.4171 | 108.5867 | 108.6872 | 108.7119 | 108.6616 | 108.5406 | 108.3561 | 108.1223 | 107.8611 | 107.6011 | 107.3744 | 107.2209 | 107.1671 | 0.2458%
TEU000:ba_Intercity | Intercity | 34.0175 | 34.2957 | 34.571 | 34.8459 | 35.1224 | 35.391 | 35.6427 | 35.8919 | 36.1367 | 36.3726 | 36.6048 | 36.8341 | 37.0571 | 37.2746 | 37.4958 | 37.7134 | 37.9271 | 38.1367 | 38.3417 | 38.5421 | 38.7377 | 38.9285 | 39.1146 | 39.2962 | 39.4736 | 39.6471 | 39.817 | 39.9838 | 40.1478 | 40.3095 | 40.4694 | 40.6275 | 0.5744%
TEU000:ba_School | School | 105.1989 | 105.6493 | 106.1176 | 106.5661 | 106.9596 | 107.4137 | 108.0392 | 108.6578 | 109.2796 | 109.9566 | 110.6358 | 111.2876 | 111.9244 | 112.5561 | 113.0596 | 113.5324 | 113.9799 | 114.4087 | 114.8257 | 115.2372 | 115.6491 | 116.0659 | 116.4915 | 116.9287 | 117.3808 | 117.8517 | 118.3449 | 118.8621 | 119.4047 | 119.9731 | 120.566 | 121.171 | 0.457%
TEU000:ba_FreightTrucks | Freight Trucks 2/ | 5881.6938 | 5873.2876 | 5860.3906 | 5884.7256 | 5891.1445 | 5889.7617 | 5871.3564 | 5848.5415 | 5810.0723 | 5779.5391 | 5745.1274 | 5713.5723 | 5686.2231 | 5660.5791 | 5640.9277 | 5638.0308 | 5637.1592 | 5634.1611 | 5635.6289 | 5641.8809 | 5650.7334 | 5675.4629 | 5706.0938 | 5737.5186 | 5777.0908 | 5821.0273 | 5867.9229 | 5913.6558 | 5962.0117 | 6008.7754 | 6058.958 | 6102.2529 | 0.1188%
TEU000:ba_LightMedium | Light Medium | 653.0992 | 651.1869 | 657.2873 | 663.7553 | 668.5834 | 672.6777 | 675.1229 | 677.3616 | 678.7137 | 681.9518 | 685.9769 | 691.6069 | 698.6794 | 706.3378 | 714.8828 | 725.3741 | 736.0532 | 746.2639 | 756.3342 | 766.0911 | 775.6888 | 786.4576 | 797.2653 | 807.0084 | 817.2414 | 828.0037 | 839.6594 | 851.9742 | 865.5073 | 879.7078 | 894.8997 | 910.0339 | 1.076%
TEU000:ba_Medium | Medium | 910.4176 | 899.9303 | 893.1432 | 896.738 | 899.6356 | 902.965 | 904.2144 | 906.6739 | 908.4674 | 913.2499 | 917.7558 | 922.4673 | 927.4096 | 933.3461 | 940.099 | 949.7739 | 959.9183 | 970.4709 | 982.0483 | 994.6537 | 1008.4195 | 1025.5215 | 1044.395 | 1063.6698 | 1085.5953 | 1109.2585 | 1133.9672 | 1159.0173 | 1185.3955 | 1212.0785 | 1240.1686 | 1267.3291 | 1.073%
TEU000:ba_Large(>26000p | Large (> 26000 pounds) | 4318.1768 | 4322.1709 | 4309.96 | 4324.2324 | 4322.9258 | 4314.1191 | 4292.019 | 4264.5063 | 4222.8911 | 4184.3374 | 4141.395 | 4099.498 | 4060.1343 | 4020.8945 | 3985.9463 | 3962.8828 | 3941.1875 | 3917.4268 | 3897.2463 | 3881.136 | 3866.6255 | 3863.4839 | 3864.4333 | 3866.8411 | 3874.2534 | 3883.7649 | 3894.2959 | 3902.6646 | 3911.1091 | 3916.9885 | 3923.8906 | 3924.8896 | -0.3076%
Non-Highway
TEU000:ca_Air | Air 3/ | 2640.9438 | 2668.7117 | 2692.3579 | 2709.9075 | 2723.8708 | 2747.1216 | 2774.7495 | 2801.5315 | 2828.8882 | 2857.2358 | 2887.2969 | 2917.7996 | 2947.3577 | 2978.2695 | 3008.1042 | 3037.6079 | 3065.4878 | 3093.0078 | 3121.3188 | 3148.9041 | 3177.2339 | 3207.7695 | 3239.061 | 3270.5522 | 3304.2769 | 3339.4922 | 3376.6899 | 3415.0496 | 3455.1301 | 3495.8152 | 3536.9983 | 3578.832 | 0.9851%
TEU000:ca_GeneralAviati | General Aviation | 147.1595 | 148.4631 | 149.5741 | 150.397 | 151.0515 | 152.1501 | 153.4585 | 154.7279 | 156.0257 | 157.3716 | 158.7997 | 160.2494 | 161.6547 | 163.1246 | 164.5439 | 165.9476 | 167.2741 | 168.5834 | 169.931 | 171.2439 | 172.5925 | 174.0461 | 175.5358 | 177.0352 | 178.6409 | 180.3175 | 182.0888 | 183.9153 | 185.8236 | 187.761 | 189.7222 | 191.714 | 0.8568%
TEU000:ca_DomesticAirCa | Domestic Air Carriers | 1635.2072 | 1647.7712 | 1659.9156 | 1665.8795 | 1668.927 | 1677.0217 | 1688.2754 | 1698.1464 | 1708.5829 | 1719.6217 | 1731.9252 | 1744.7528 | 1757.0842 | 1770.0616 | 1782.4634 | 1794.198 | 1804.9468 | 1815.5736 | 1826.059 | 1836.4303 | 1846.9773 | 1858.4746 | 1869.8627 | 1881.5835 | 1894.3262 | 1907.8445 | 1922.4229 | 1938.0387 | 1953.756 | 1969.6401 | 1985.8008 | 2003.0259 | 0.6566%
TEU000:ca_International | International Air Carriers | 714.124 | 728.9692 | 743.6494 | 755.4119 | 765.7951 | 778.7229 | 793.3314 | 807.4272 | 821.9871 | 837.0678 | 853.0135 | 869.4491 | 885.8522 | 902.8414 | 919.7759 | 936.5929 | 953.1238 | 969.8356 | 986.7198 | 1003.7931 | 1021.2529 | 1039.5469 | 1058.2511 | 1077.4232 | 1097.472 | 1118.2655 | 1139.9978 | 1162.6726 | 1185.739 | 1209.2411 | 1233.2523 | 1257.9539 | 1.843%
TEU000:ca_FreightCarrie | Freight Carriers | 144.4531 | 143.508 | 139.2188 | 138.2189 | 138.0973 | 139.2267 | 139.6841 | 141.23 | 142.2924 | 143.1747 | 143.5585 | 143.3484 | 142.7666 | 142.2418 | 141.3211 | 140.8695 | 140.143 | 139.015 | 138.6089 | 137.4368 | 136.4113 | 135.7019 | 135.4116 | 134.5102 | 133.8379 | 133.065 | 132.1804 | 130.4228 | 129.8116 | 129.173 | 128.2228 | 126.1383 | -0.4364%
TEU000:ca_Water | Water 4/ | 1262.223 | 1342.483 | 1303.4913 | 1168.5779 | 1206.7006 | 1209.0297 | 1209.8094 | 1199.0978 | 1193.8113 | 1178.1389 | 1175.6721 | 1189.1677 | 1187.2074 | 1185.8396 | 1183.4366 | 1181.9702 | 1178.8893 | 1163.9231 | 1161.582 | 1156.2445 | 1153.0284 | 1148.3247 | 1151.126 | 1143.0148 | 1141.1934 | 1135.0388 | 1138.9758 | 1130.6902 | 1128.6865 | 1126.8776 | 1124.5168 | 1121.7323 | -0.3799%
TEU000:ca_Freight | Freight | 1016.7357 | 1096.4005 | 1056.9924 | 921.9246 | 959.9977 | 962.1957 | 962.7707 | 951.9501 | 946.5273 | 930.7664 | 928.1905 | 941.6533 | 939.7182 | 938.394 | 936.1312 | 934.8581 | 932.0486 | 917.4049 | 915.4279 | 910.5073 | 907.744 | 903.4738 | 906.7894 | 899.248 | 897.9789 | 892.4116 | 896.9671 | 889.2539 | 887.8853 | 886.7312 | 885.0412 | 882.959 | -0.454%
TEU000:ca_DomesticShipp | Domestic Shipping | 89.4087 | 87.5127 | 84.5703 | 81.7577 | 79.2925 | 76.7699 | 74.3568 | 72.1611 | 69.7352 | 67.4969 | 65.1908 | 62.9573 | 61.7261 | 60.5258 | 59.2799 | 58.2023 | 57.0089 | 55.793 | 54.5531 | 53.3324 | 52.2024 | 51.1558 | 50.6457 | 50.1306 | 49.6202 | 49.0996 | 48.5758 | 48.0461 | 47.5469 | 47.013 | 46.5261 | 45.913 | -2.127%
TEU000:da_International | International Shipping | 927.327 | 1008.8879 | 972.4222 | 840.1669 | 880.7052 | 885.4258 | 888.4139 | 879.7891 | 876.7921 | 863.2695 | 862.9997 | 878.696 | 877.9921 | 877.8683 | 876.8513 | 876.6558 | 875.0398 | 861.6119 | 860.8748 | 857.1749 | 855.5417 | 852.3181 | 856.1437 | 849.1174 | 848.3586 | 843.3121 | 848.3913 | 841.2078 | 840.3383 | 839.7181 | 838.5151 | 837.046 | -0.3299%
TEU000:da_RecreationalB | Recreational Boats | 245.4874 | 246.0825 | 246.4989 | 246.6532 | 246.7028 | 246.834 | 247.0388 | 247.1476 | 247.2839 | 247.3726 | 247.4817 | 247.5145 | 247.4892 | 247.4454 | 247.3054 | 247.1122 | 246.8407 | 246.5182 | 246.1542 | 245.7372 | 245.2843 | 244.8508 | 244.3365 | 243.7668 | 243.2144 | 242.6271 | 242.0088 | 241.4362 | 240.8013 | 240.1463 | 239.4756 | 238.7732 | -0.0894%
TEU000:da_Rail | Rail | 570.6308 | 542.2755 | 522.5658 | 521.7289 | 520.9831 | 520.6187 | 513.1455 | 520.7887 | 519.3745 | 517.9858 | 519.788 | 517.8932 | 518.7954 | 518.5253 | 519.4687 | 519.6118 | 517.6191 | 517.0096 | 512.6736 | 510.811 | 507.8135 | 508.5603 | 509.196 | 509.6714 | 510.2596 | 511.6916 | 511.9507 | 513.7624 | 514.653 | 515.7695 | 517.17 | 517.9317 | -0.3121%
TEU000:da_Freight | Freight | 521.5061 | 492.4184 | 472.0251 | 470.6021 | 469.3006 | 468.2825 | 460.1992 | 467.2374 | 465.2153 | 463.1992 | 464.3773 | 461.9777 | 462.2594 | 461.3649 | 461.724 | 461.2873 | 458.715 | 457.5392 | 452.6128 | 450.1938 | 446.6424 | 446.7975 | 446.8629 | 446.8002 | 446.8242 | 447.7006 | 447.4201 | 448.6621 | 449.0221 | 449.6122 | 450.4915 | 450.7536 | -0.4692%
TEU000:da_Passenger | Passenger | 49.1247 | 49.857 | 50.5407 | 51.1268 | 51.6824 | 52.3362 | 52.9463 | 53.5513 | 54.1592 | 54.7866 | 55.4108 | 55.9155 | 56.536 | 57.1605 | 57.7447 | 58.3245 | 58.9041 | 59.4704 | 60.0608 | 60.6172 | 61.1711 | 61.7629 | 62.3331 | 62.8712 | 63.4355 | 63.9911 | 64.5307 | 65.1003 | 65.6309 | 66.1573 | 66.6784 | 67.1781 | 1.015%
TEU000:da_Intercity | Intercity | 10.422 | 10.5315 | 10.6405 | 10.7498 | 10.86 | 10.9682 | 11.0717 | 11.1748 | 11.2769 | 11.3766 | 11.4756 | 11.5741 | 11.671 | 11.7665 | 11.8636 | 11.96 | 12.0555 | 12.15 | 12.2434 | 12.3358 | 12.4269 | 12.5169 | 12.6057 | 12.6934 | 12.7801 | 12.8659 | 12.9508 | 13.035 | 13.1186 | 13.2018 | 13.2848 | 13.3674 | 0.8061%
TEU000:da_Transit | Transit | 17.1893 | 17.3721 | 17.5482 | 17.7059 | 17.8556 | 18.0197 | 18.177 | 18.3304 | 18.4839 | 18.6374 | 18.7913 | 18.9177 | 19.053 | 19.187 | 19.316 | 19.4404 | 19.5579 | 19.6682 | 19.7745 | 19.8708 | 19.9601 | 20.0457 | 20.1206 | 20.1876 | 20.252 | 20.312 | 20.3723 | 20.4401 | 20.5187 | 20.6087 | 20.7157 | 20.8392 | 0.6231%
TEU000:da_Commuter | Commuter | 21.5133 | 21.9535 | 22.352 | 22.6712 | 22.9669 | 23.3483 | 23.6976 | 24.0462 | 24.3985 | 24.7726 | 25.1438 | 25.4237 | 25.8121 | 26.207 | 26.5651 | 26.9241 | 27.2908 | 27.6522 | 28.0428 | 28.4106 | 28.7841 | 29.2003 | 29.6068 | 29.9901 | 30.4034 | 30.8132 | 31.2076 | 31.6252 | 31.9935 | 32.3468 | 32.678 | 32.9715 | 1.387%
TEU000:da_Lubricants | Lubricants | 131.4688 | 130.9285 | 130.3989 | 129.8383 | 129.3602 | 128.9143 | 128.4665 | 128.0323 | 127.637 | 127.2827 | 126.973 | 126.6781 | 126.3877 | 126.1201 | 125.8895 | 125.7379 | 125.6133 | 125.535 | 125.4927 | 125.4741 | 125.4705 | 125.4773 | 125.4951 | 125.5816 | 125.671 | 125.7832 | 125.9197 | 126.0633 | 126.2025 | 126.347 | 126.4811 | 126.6164 | -0.1212%
TEU000:da_PipelineFuelN | Pipeline Fuel Natural Gas | 671.9304 | 650.5656 | 677.0182 | 683.9633 | 685.1093 | 692.425 | 699.5599 | 704.0011 | 697.4431 | 697.3806 | 699.1454 | 693.1062 | 694.8711 | 697.8337 | 701.0604 | 709.0881 | 712.5184 | 719.4955 | 727.4183 | 731.6978 | 738.4088 | 744.2764 | 747.9683 | 756.8254 | 762.9078 | 768.9445 | 774.3306 | 780.825 | 788.061 | 799.2764 | 807.1875 | 816.3068 | 0.6298%
TEU000:ea_MilitaryUse | Military Use | 512.501 | 526.3674 | 515.9751 | 504.0365 | 488.96 | 478.9175 | 477.046 | 475.1779 | 474.604 | 477.1522 | 476.093 | 475.3914 | 475.4845 | 475.6031 | 475.7462 | 475.9128 | 476.1021 | 476.3134 | 476.5515 | 476.8099 | 477.0873 | 477.3812 | 477.6917 | 478.0119 | 478.3455 | 478.6874 | 479.0416 | 479.399 | 479.7647 | 480.1358 | 480.5114 | 480.8921 | -0.2051%
TEU000:ea_Aviation | Jet Fuel and Aviation Gasoline | 383.3149 | 385.9515 | 383.2114 | 379.257 | 367.9037 | 360.3461 | 358.9371 | 357.5323 | 357.1008 | 359.0203 | 358.2231 | 357.6921 | 357.7621 | 357.8513 | 357.9588 | 358.084 | 358.2263 | 358.3875 | 358.5665 | 358.7615 | 358.9704 | 359.192 | 359.4246 | 359.6669 | 359.9178 | 360.1762 | 360.4412 | 360.7119 | 360.9873 | 361.2668 | 361.5498 | 361.8368 | -0.1858%
TEU000:ea_ResidualFuelU | Residual Fuel Oil | 19.4509 | 29.9259 | 23.0582 | 16.206 | 15.733 | 15.4118 | 15.3526 | 15.2914 | 15.2726 | 15.3518 | 15.318 | 15.2993 | 15.3024 | 15.3064 | 15.3111 | 15.3168 | 15.3229 | 15.3269 | 15.3348 | 15.3424 | 15.351 | 15.3599 | 15.3712 | 15.3798 | 15.3906 | 15.4001 | 15.4135 | 15.4228 | 15.4342 | 15.4458 | 15.4573 | 15.4688 | -0.7362%
TEU000:ea_DistillateFue | Distillates and Diesel | 109.7352 | 110.49 | 109.7056 | 108.5735 | 105.3233 | 103.1597 | 102.7563 | 102.3542 | 102.2306 | 102.7801 | 102.5519 | 102.3999 | 102.42 | 102.4455 | 102.4763 | 102.5121 | 102.5528 | 102.599 | 102.6502 | 102.706 | 102.7659 | 102.8293 | 102.8959 | 102.9652 | 103.0371 | 103.1111 | 103.1869 | 103.2644 | 103.3432 | 103.4232 | 103.5043 | 103.5864 | -0.1858%
TEU000:fa_Total | Total | 28113.3965 | 28142.959 | 27978.5352 | 27651.5391 | 27384.2676 | 27072.3574 | 26740.793 | 26486.6426 | 26241.5293 | 26027.957 | 25845.3047 | 25700.5 | 25575.2051 | 25449.1543 | 25338.4141 | 25253.4375 | 25162.1777 | 25092.4102 | 25050.418 | 25020.2324 | 25010.8867 | 25042.9277 | 25097.1543 | 25160.0801 | 25250.8633 | 25351.9102 | 25470.0547 | 25591.6465 | 25728.9473 | 25874.832 | 26028.8359 | 26183.8164 | -0.2291%
Energy Use by Type
TEU000:ga_MotorGasoline | Motor Gasoline excluding E85 5/ | 16551.5977 | 16491.1113 | 16338.7139 | 16091.5469 | 15770.2334 | 15427.998 | 15076.0488 | 14808.042 | 14578.6064 | 14375.4199 | 14190.4199 | 14029.7861 | 13894.9316 | 13754.8477 | 13625.4863 | 13502.4023 | 13382.123 | 13289.043 | 13209.6914 | 13144.2578 | 13093.9844 | 13065.3047 | 13045.7852 | 13042.6006 | 13050.1689 | 13066.624 | 13087.6426 | 13122.3652 | 13169.9414 | 13217.8496 | 13270.2344 | 13333.0986 | -0.6951%
TEU000:ga_Ethanol | E85 5/ | 18.2471 | 24.1093 | 26.9859 | 32.0552 | 30.7013 | 30.7987 | 32.7444 | 33.4746 | 33.2119 | 31.9604 | 31.5523 | 36.029 | 34.3332 | 34.3385 | 33.9616 | 32.6267 | 30.4882 | 31.4645 | 31.7261 | 30.2003 | 27.6933 | 25.7293 | 25.8551 | 23.5118 | 23.2191 | 22.9466 | 22.9798 | 22.2446 | 16.1576 | 15.4654 | 18.878 | 19.0903 | 0.1458%
TEU000:ga_Distillate(di | Diesel 6/ | 6996.2354 | 7088.8594 | 6962.9771 | 6942.854 | 6870.8394 | 6852.3833 | 6818.2471 | 6813.9814 | 6772.0239 | 6752.876 | 6703.9766 | 6633.9893 | 6592.1938 | 6548.5415 | 6511.4956 | 6488.7593 | 6467.2334 | 6461.8159 | 6437.7178 | 6423.877 | 6406.8066 | 6410.3291 | 6407.646 | 6419.8452 | 6432.8174 | 6455.5718 | 6465.0962 | 6490.751 | 6509.3701 | 6522.5532 | 6537.7314 | 6544.146 | -0.2153%
TEU000:ga_JetFuel(keros | Jet Fuel (kerosene & naphtha) | 3001.7886 | 3032.2124 | 3053.1343 | 3066.7424 | 3069.3643 | 3085.0662 | 3111.2925 | 3136.6763 | 3163.606 | 3193.8779 | 3223.145 | 3253.1199 | 3282.7507 | 3313.7534 | 3343.6975 | 3373.3274 | 3401.3511 | 3429.0325 | 3457.5237 | 3485.3044 | 3513.8442 | 3544.6016 | 3576.126 | 3607.8596 | 3641.8362 | 3677.3101 | 3714.7725 | 3753.4033 | 3793.7593 | 3834.7236 | 3876.1897 | 3918.3105 | 0.8632%
TEU000:ga_ResidualOil | Residual Fuel Oil | 562.0554 | 531.9039 | 556.2161 | 459.1364 | 581.4132 | 593.2895 | 600.735 | 572.252 | 561.3978 | 517.9786 | 515.3159 | 561.9875 | 558.1974 | 556.2288 | 551.5881 | 549.3485 | 542.8287 | 500.066 | 496.2076 | 483.4393 | 477.0244 | 465.657 | 475.8923 | 452.8806 | 449.0867 | 432.0819 | 446.2972 | 422.9931 | 418.7527 | 415.3303 | 410.2539 | 404.7396 | -1.054%
TEU000:ga_AviationGasol | Aviation Gasoline | 22.4703 | 22.4509 | 22.4349 | 22.4216 | 22.4106 | 22.4015 | 22.394 | 22.3878 | 22.3827 | 22.3784 | 22.3749 | 22.372 | 22.3696 | 22.3676 | 22.3659 | 22.3645 | 22.3634 | 22.3625 | 22.3617 | 22.3611 | 22.3605 | 22.3601 | 22.3597 | 22.3594 | 22.3592 | 22.359 | 22.3588 | 22.3587 | 22.3586 | 22.3585 | 22.3584 | 22.3583 | -0.0161%
TEU000:ga_LiquefiedPetr | Propane | 7.6573 | 7.7389 | 7.6295 | 7.5248 | 7.4455 | 7.3428 | 7.2731 | 7.2002 | 7.1751 | 7.1666 | 7.1786 | 7.2134 | 7.2272 | 7.273 | 7.3461 | 7.4562 | 7.5679 | 7.695 | 7.8315 | 7.9935 | 8.1695 | 8.3592 | 8.5771 | 8.81 | 9.0533 | 9.3079 | 9.5806 | 9.8588 | 10.1642 | 10.4778 | 10.804 | 11.1418 | 1.217%
TEU000:ga_Lubricants | Lubricants | 131.4688 | 130.9285 | 130.3989 | 129.8383 | 129.3602 | 128.9143 | 128.4665 | 128.0323 | 127.637 | 127.2827 | 126.973 | 126.6781 | 126.3877 | 126.1201 | 125.8895 | 125.7379 | 125.6133 | 125.535 | 125.4927 | 125.4741 | 125.4705 | 125.4773 | 125.4951 | 125.5816 | 125.671 | 125.7832 | 125.9197 | 126.0633 | 126.2025 | 126.347 | 126.4811 | 126.6164 | -0.1212%
TEU000:ga_PetroleumSubt | Petroleum and Other Liquids Subtotal | 27291.5215 | 27329.3145 | 27098.4922 | 26752.1191 | 26481.7676 | 26148.1934 | 25797.2031 | 25522.0469 | 25266.043 | 25028.9434 | 24820.9355 | 24671.1738 | 24518.3906 | 24363.4707 | 24221.8281 | 24102.0254 | 23979.5684 | 23867.0176 | 23788.5527 | 23722.9102 | 23675.3555 | 23667.8145 | 23687.7363 | 23703.4492 | 23754.2109 | 23811.9863 | 23894.6484 | 23970.0371 | 24066.709 | 24165.1055 | 24272.9297 | 24379.502 | -0.3633%
TEU000:ga_Methanol | M85 | 0 | 0 | 0 | 0 | 0 | 0 | 0 | 0 | 0 | 0 | 0 | 0 | 0 | 0 | 0 | 0 | 0 | 0 | 0 | 0 | 0 | 0 | 0 | 0 | 0 | 0 | 0 | 0 | 0 | 0 | 0 | 0 | - -
TEU000:ga_Electricity | Electricity | 47.7936 | 55.132 | 64.1868 | 73.0279 | 81.438 | 89.9863 | 98.9372 | 108.3763 | 117.9864 | 127.8943 | 138.2744 | 149.5241 | 161.8194 | 175.0803 | 189.9208 | 204.5433 | 217.9529 | 232.171 | 246.6981 | 261.4287 | 276.4424 | 291.7086 | 306.7383 | 321.7681 | 336.9424 | 351.9121 | 366.6152 | 381.2614 | 396.2192 | 410.9664 | 425.8239 | 440.7614 | 7.429%
TEU000:ga_CompressedNat | Compressed/Liquefied Natural Gas | 101.0621 | 106.3378 | 136.8948 | 139.9737 | 133.2271 | 138.7229 | 141.5965 | 148.3641 | 155.8693 | 169.2456 | 182.1086 | 181.2257 | 194.3416 | 206.5674 | 219.0061 | 230.8491 | 245.039 | 266.0529 | 279.6342 | 295.8293 | 312.104 | 330.3576 | 345.461 | 368.6497 | 386.9653 | 408.7753 | 423.6519 | 448.285 | 467.0187 | 488.1076 | 510.6835 | 534.427 | 5.519%
TEU000:ga_LiquidHydroge | Hydrogen | 0.27488 | 0.30058 | 0.3101 | 0.31371 | 0.31489 | 0.31537 | 0.31742 | 0.32323 | 0.33182 | 0.34296 | 0.35665 | 0.37317 | 0.39162 | 0.41109 | 0.43211 | 0.45466 | 0.47995 | 0.50881 | 0.54086 | 0.57563 | 0.61322 | 0.65284 | 0.7031 | 0.75086 | 0.80144 | 0.84806 | 0.89393 | 0.94025 | 0.98725 | 1.0352 | 1.0842 | 1.1343 | 4.678%
TEU000:ga_PipelineFuelN | Pipeline Fuel Natural Gas | 671.9304 | 650.5656 | 677.0182 | 683.9633 | 685.1093 | 692.425 | 699.5599 | 704.0011 | 697.4431 | 697.3806 | 699.1454 | 693.1062 | 694.8711 | 697.8337 | 701.0604 | 709.0881 | 712.5184 | 719.4955 | 727.4183 | 731.6978 | 738.4088 | 744.2764 | 747.9683 | 756.8254 | 762.9078 | 768.9445 | 774.3306 | 780.825 | 788.061 | 799.2764 | 807.1875 | 816.3068 | 0.6298%
TEU000:ha_TotalConsumpt | Total Consumption | 28112.582 | 28141.6523 | 27976.9023 | 27649.3984 | 27381.8555 | 27069.6426 | 26737.6152 | 26483.1113 | 26237.6738 | 26023.8086 | 25840.8203 | 25695.4023 | 25569.8164 | 25443.3633 | 25332.2461 | 25246.9609 | 25155.5586 | 25085.248 | 25042.8438 | 25012.4414 | 25002.9238 | 25034.8105 | 25088.6074 | 25151.4434 | 25241.8281 | 25342.4668 | 25460.1406 | 25581.3477 | 25718.9941 | 25864.4922 | 26017.709 | 26172.1328 | -0.2304%
1/ Commercial light trucks from 8,501 to 10,000 pounds.
2/ Does not include commercial bus and military use.
3/ Does not include military jet fuel use.
4/ Does not include military residual oil.
5/ E85 refers to a blend of 85 percent ethanol (renewable) and 15 percent motor gasoline (nonrenewable). To address cold starting issues,
the percentage of ethanol varies seasonally. The annual average ethanol content of 74 percent is used for these projections.
6/ Includes all military distillates.
Btu = British thermal unit.
Note: Includes estimated consumption for petroleum and other liquids. Totals may not equal sum of components due to independent rounding.
Sources: 2019 and projections: U.S. Energy Information Administration (EIA), AEO2020 National Energy Modeling System run ref2020.d112119a.

## AEO 2020 47
| ref2020.d112119a | 2019 | 2020 | 2021 | 2022 | 2023 | 2024 | 2025 | 2026 | 2027 | 2028 | 2029 | 2030 | 2031 | 2032 | 2033 | 2034 | 2035 | 2036 | 2037 | 2038 | 2039 | 2040 | 2041 | 2042 | 2043 | 2044 | 2045 | 2046 | 2047 | 2048 | 2049 | 2050
|  | Report | Annual Energy Outlook 2020
|  | Scenario | ref2020 |  |  | Reference case
|  | Datekey | d112119a
|  | Release Date |  | January 2020
ATE000 | 47. Air Travel Energy Use
2019-
| Indicators | 2019 | 2020 | 2021 | 2022 | 2023 | 2024 | 2025 | 2026 | 2027 | 2028 | 2029 | 2030 | 2031 | 2032 | 2033 | 2034 | 2035 | 2036 | 2037 | 2038 | 2039 | 2040 | 2041 | 2042 | 2043 | 2044 | 2045 | 2046 | 2047 | 2048 | 2049 | 2050 | 2050
ATE000:ba_FuelCost(1987 | Fuel Cost (1987 dollars per million Btu) | 7.4372 | 7.3399 | 7.3493 | 7.4563 | 7.5101 | 7.7118 | 7.749 | 7.9803 | 7.9947 | 8.2355 | 8.3434 | 8.4633 | 8.642 | 8.7296 | 8.9327 | 9.0781 | 9.2174 | 9.3382 | 9.4584 | 9.5569 | 9.7034 | 9.7496 | 9.8822 | 10.0756 | 10.1827 | 10.2973 | 10.5151 | 10.5402 | 10.7568 | 10.9317 | 11.0567 | 11.1037 | 1.301%
Ticket Price (1996 cents per passenger mile)
ATE000:ca_Yield-domesti | Domestic | 10.2446 | 10.4562 | 10.6799 | 10.9138 | 11.1287 | 11.3648 | 11.5602 | 11.7867 | 11.9625 | 12.1765 | 12.3571 | 12.5338 | 12.7158 | 12.874 | 13.0494 | 13.2081 | 13.3605 | 13.5046 | 13.643 | 13.772 | 13.905 | 14.015 | 14.138 | 14.2702 | 14.3809 | 14.49 | 14.6153 | 14.6992 | 14.8178 | 14.9255 | 15.0204 | 15.0966 | 1.259%
ATE000:ca_Yield-interna | International | 12.689 | 13.2997 | 13.7502 | 14.1027 | 14.3886 | 14.6421 | 14.8628 | 15.0777 | 15.2723 | 15.4723 | 15.6619 | 15.8499 | 16.0393 | 16.2233 | 16.4126 | 16.5987 | 16.7842 | 16.9688 | 17.1531 | 17.3362 | 17.5215 | 17.7021 | 17.887 | 18.075 | 18.2586 | 18.4426 | 18.6316 | 18.8111 | 19.0001 | 19.1871 | 19.3715 | 19.5521 | 1.404%
ATE000:ca_Yield-non_u.s | Non-U.S. 1/ | 12.689 | 13.2997 | 13.7502 | 14.1027 | 14.3886 | 14.6421 | 14.8628 | 15.0777 | 15.2723 | 15.4723 | 15.6619 | 15.8499 | 16.0393 | 16.2233 | 16.4126 | 16.5987 | 16.7842 | 16.9688 | 17.1531 | 17.3362 | 17.5215 | 17.7021 | 17.887 | 18.075 | 18.2586 | 18.4426 | 18.6316 | 18.8111 | 19.0001 | 19.1871 | 19.3715 | 19.5521 | 1.404%
Load Factor (fraction of seats filled)
ATE000:da_LoadFactor,Do | U.S. Domestic | 0.85379 | 0.85583 | 0.85762 | 0.8592 | 0.86059 | 0.86183 | 0.86292 | 0.86389 | 0.86475 | 0.86553 | 0.86622 | 0.86685 | 0.86741 | 0.86791 | 0.86838 | 0.86879 | 0.86918 | 0.86953 | 0.86985 | 0.87015 | 0.87045 | 0.87075 | 0.87105 | 0.87135 | 0.87165 | 0.87194 | 0.87224 | 0.87254 | 0.87284 | 0.87314 | 0.87344 | 0.87344 | 0.0734%
ATE000:ea_LoadFactor,In | U.S. International | 0.81311 | 0.81308 | 0.81308 | 0.81312 | 0.81318 | 0.81324 | 0.81331 | 0.81339 | 0.81347 | 0.81355 | 0.81363 | 0.8137 | 0.81377 | 0.81385 | 0.81392 | 0.81399 | 0.81407 | 0.81414 | 0.81421 | 0.81428 | 0.81435 | 0.81442 | 0.8145 | 0.81457 | 0.81464 | 0.81471 | 0.81478 | 0.81485 | 0.81492 | 0.815 | 0.81507 | 0.81507 | 0.0077%
Driver Variables
Population (millions)
ATE000:pop_JF_US | United States | 330.9874 | 333.336 | 335.6734 | 337.9958 | 340.2969 | 342.5734 | 344.8236 | 347.0486 | 349.2412 | 351.3971 | 353.525 | 355.6121 | 357.6412 | 359.6228 | 361.5571 | 363.4447 | 365.2867 | 367.0848 | 368.8411 | 370.5575 | 372.2365 | 373.8807 | 375.4933 | 377.0776 | 378.6375 | 380.1773 | 381.7019 | 383.2154 | 384.7209 | 386.2226 | 387.7245 | 389.2173 | 0.5241%
ATE000:pop_JF_Canada | Canada | 37.3765 | 37.7312 | 38.0843 | 38.4356 | 38.7857 | 39.1343 | 39.4808 | 39.8245 | 40.1649 | 40.5015 | 40.8337 | 41.1613 | 41.484 | 41.8018 | 42.1147 | 42.423 | 42.727 | 43.027 | 43.3235 | 43.617 | 43.9077 | 44.1962 | 44.4827 | 44.7678 | 45.0515 | 45.3343 | 45.6165 | 45.8984 | 46.1803 | 46.4626 | 46.7456 | 46.9269 | 0.7367%
ATE000:pop_JF_Central_A | Central America | 223.293 | 225.6245 | 227.8754 | 230.0916 | 232.2703 | 234.4084 | 236.5034 | 238.5078 | 240.4715 | 242.3933 | 244.2714 | 246.1044 | 247.8359 | 249.5231 | 251.1662 | 252.7655 | 254.3213 | 255.7755 | 257.1859 | 258.5524 | 259.8755 | 261.1556 | 262.3344 | 263.47 | 264.5621 | 265.6106 | 266.6124 | 267.4937 | 268.3172 | 269.1087 | 269.8955 | 270.6963 | 0.6229%
ATE000:pop_JF_South_Am | South America | 431.4565 | 435.0311 | 438.4288 | 441.7491 | 444.9913 | 448.155 | 451.2393 | 454.1366 | 456.9547 | 459.6936 | 462.3534 | 464.9339 | 467.3107 | 469.6075 | 471.825 | 473.9647 | 476.0272 | 477.8846 | 479.6634 | 481.3647 | 482.9904 | 484.5411 | 485.8873 | 487.1561 | 488.351 | 489.4748 | 490.5263 | 491.3531 | 492.0884 | 492.7711 | 493.4427 | 494.1321 | 0.4385%
ATE000:pop_JF_Europe | Europe | 639.0611 | 641.0002 | 642.5657 | 643.8377 | 644.9401 | 645.9445 | 646.9403 | 647.8754 | 648.7529 | 649.5772 | 650.348 | 651.0923 | 651.7718 | 652.4077 | 652.9872 | 653.4993 | 653.9397 | 654.3074 | 654.606 | 654.8357 | 654.9952 | 655.0733 | 655.0714 | 655.0068 | 654.8497 | 654.6083 | 654.2792 | 653.8294 | 653.3027 | 652.6848 | 652.0104 | 651.2798 | 0.0611%
ATE000:pop_JF_Africa | Africa | 1294.498 | 1323.924 | 1355.161 | 1386.376 | 1417.566 | 1448.731 | 1479.868 | 1512.949 | 1546.002 | 1579.031 | 1612.042 | 1645.0389 | 1680.09 | 1715.123 | 1750.139 | 1785.141 | 1820.129 | 1856.928 | 1893.713 | 1930.483 | 1967.239 | 2003.979 | 2041.98 | 2079.967 | 2117.938 | 2155.8931 | 2193.8279 | 2232.468 | 2271.084 | 2309.688 | 2348.292 | 2386.907 | 1.993%
ATE000:pop_JF_Mideast | Mideast | 247.4633 | 251.3565 | 254.7685 | 258.1512 | 261.5338 | 264.9261 | 268.3289 | 271.3976 | 274.4782 | 277.5709 | 280.6721 | 283.7761 | 286.649 | 289.5284 | 292.4167 | 295.3148 | 298.2185 | 300.9664 | 303.724 | 306.486 | 309.2515 | 312.019 | 314.6464 | 317.284 | 319.9299 | 322.5805 | 325.2346 | 327.6678 | 330.1027 | 332.54 | 334.9806 | 337.423 | 1.005%
ATE000:pop_JF_Russia | Commonwealth of Independent States | 284.0857 | 284.0367 | 283.8573 | 283.5865 | 283.2862 | 282.9082 | 282.5148 | 281.986 | 281.4042 | 280.7842 | 280.1411 | 279.5186 | 278.8187 | 278.0912 | 277.3528 | 276.625 | 275.9228 | 275.2249 | 274.532 | 273.8532 | 273.198 | 272.5728 | 271.9651 | 271.4143 | 270.8575 | 270.3156 | 269.8088 | 269.2589 | 268.7573 | 268.2382 | 267.7475 | 267.2218 | -0.1972%
ATE000:pop_JF_China | China | 1429.6587 | 1434.189 | 1438.1189 | 1441.5009 | 1444.3667 | 1446.7483 | 1448.6675 | 1450.0898 | 1451.0088 | 1451.4706 | 1451.5209 | 1451.1956 | 1450.4646 | 1449.311 | 1447.7722 | 1445.8915 | 1443.6962 | 1441.165 | 1438.2822 | 1435.0757 | 1431.5806 | 1427.819 | 1423.7841 | 1419.4615 | 1414.8575 | 1409.9779 | 1404.8291 | 1399.3945 | 1393.6775 | 1387.6949 | 1381.4664 | 1375.0012 | -0.1257%
ATE000:pop_JF_NE_Asia | Northeast Asia | 178.1681 | 177.9757 | 177.7466 | 177.4795 | 177.1776 | 176.8441 | 176.4817 | 176.0896 | 175.6658 | 175.2117 | 174.7283 | 174.2162 | 173.6752 | 173.1046 | 172.5052 | 171.8775 | 171.2211 | 170.5322 | 169.8114 | 169.0653 | 168.301 | 167.5233 | 166.7277 | 165.9115 | 165.0812 | 164.2438 | 163.4049 | 162.5625 | 161.7132 | 160.859 | 160.0021 | 159.1448 | -0.3636%
ATE000:pop_JF_SE_Asia | Southeast Asia | 732.9745 | 741.5086 | 749.8636 | 758.1337 | 766.3118 | 774.3892 | 782.3617 | 789.9239 | 797.3914 | 804.7528 | 811.9962 | 819.1077 | 825.8373 | 832.4542 | 838.9529 | 845.3118 | 851.5298 | 857.4332 | 863.2074 | 868.8432 | 874.3488 | 879.7364 | 884.7746 | 889.6796 | 894.4585 | 899.1237 | 903.6774 | 907.7692 | 911.7383 | 915.5972 | 919.3513 | 922.9993 | 0.7464%
ATE000:pop_JF_SW_Asia | Southwest Asia | 1865.5032 | 1885.6515 | 1905.4689 | 1925.0338 | 1944.2938 | 1963.1957 | 1981.7018 | 1999.6389 | 2017.239 | 2034.4454 | 2051.1992 | 2067.45 | 2083.0518 | 2098.2107 | 2112.8926 | 2127.054 | 2140.6655 | 2153.5974 | 2165.9954 | 2177.8809 | 2189.2871 | 2200.2439 | 2210.5796 | 2220.4255 | 2229.8123 | 2238.7712 | 2247.324 | 2255.2268 | 2262.6987 | 2269.7515 | 2276.397 | 2282.6401 | 0.6531%
ATE000:pop_JF_Oceania | Oceania | 33.4614 | 33.8762 | 34.3035 | 34.7415 | 35.177 | 35.6088 | 36.0364 | 36.458 | 36.8768 | 37.2994 | 37.7175 | 38.1304 | 38.5368 | 38.9397 | 39.3459 | 39.7477 | 40.1448 | 40.537 | 40.9256 | 41.3108 | 41.693 | 42.0727 | 42.4487 | 42.8239 | 43.2053 | 43.585 | 43.9628 | 44.337 | 44.709 | 45.0788 | 45.4465 | 45.8118 | 1.018%
Travel Demand
Revenue Passenger Miles (billion miles)
Domestic
ATE000:rpm_US_Domestic | United States | 721.9178 | 732.9561 | 743.6442 | 751.4971 | 757.9692 | 766.8739 | 777.1021 | 787.1499 | 797.6876 | 808.9491 | 821.0748 | 833.4124 | 845.4832 | 858.0136 | 870.4255 | 882.4065 | 894.0627 | 905.7904 | 917.4949 | 929.2242 | 941.2516 | 953.921 | 966.368 | 979.1395 | 992.4517 | 1005.8917 | 1019.9995 | 1034.6248 | 1049.3986 | 1064.3079 | 1079.2233 | 1094.106 | 1.35%
ATE000:rpm_CN_Domestic | Canada | 28.6238 | 29.378 | 30.1069 | 30.8302 | 31.5669 | 32.3332 | 33.0712 | 33.7863 | 34.5458 | 35.3204 | 36.0981 | 36.888 | 37.6664 | 38.4676 | 39.3114 | 40.1791 | 41.0455 | 41.8984 | 42.7649 | 43.6519 | 44.5127 | 45.3745 | 46.2361 | 47.0977 | 47.9554 | 48.8001 | 49.6496 | 50.4986 | 51.3338 | 52.166 | 53.0054 | 53.8339 | 2.058%
ATE000:rpm_CA_Domestic | Central America | 33.2092 | 34.0489 | 34.9137 | 35.8189 | 36.731 | 37.6656 | 38.5623 | 39.4442 | 40.3555 | 41.3062 | 42.2955 | 43.3081 | 44.3498 | 45.4069 | 46.5295 | 47.7034 | 48.8844 | 50.075 | 51.2852 | 52.5365 | 53.7636 | 55.006 | 56.275 | 57.5513 | 58.8436 | 60.1278 | 61.4311 | 62.745 | 64.0335 | 65.3449 | 66.7071 | 68.0861 | 2.343%
ATE000:rpm_SA_Domestic | South America | 110.3722 | 114.9671 | 119.5261 | 124.1928 | 129.0294 | 134.0265 | 139.0565 | 144.1105 | 149.1752 | 154.4191 | 159.8866 | 165.5408 | 171.3596 | 177.3023 | 183.5601 | 190.1111 | 196.8698 | 203.8833 | 211.1175 | 218.6707 | 226.4751 | 234.5623 | 242.9768 | 251.5682 | 260.4253 | 269.5708 | 279.0471 | 288.8701 | 298.842 | 309.2088 | 320.0545 | 331.2341 | 3.609%
ATE000:rpm_EU_Domestic | Europe | 591.5934 | 603.7333 | 615.4417 | 627.3239 | 639.4517 | 652.1645 | 665.0136 | 677.7341 | 690.9607 | 704.5215 | 718.1909 | 731.9828 | 746.085 | 760.4095 | 775.2002 | 790.358 | 805.7075 | 821.4131 | 837.4028 | 853.798 | 870.2506 | 887.1273 | 904.5765 | 922.2949 | 940.1509 | 958.1249 | 976.4973 | 995.4181 | 1014.8803 | 1035.4344 | 1057.5041 | 1080.7328 | 1.963%
ATE000:rpm_AF_Domestic | Africa | 45.5641 | 47.8966 | 50.3708 | 53.0013 | 55.7967 | 58.7359 | 61.7962 | 64.9728 | 68.28 | 71.7367 | 75.3711 | 79.1618 | 83.1655 | 87.3207 | 91.7147 | 96.373 | 101.2831 | 106.4527 | 111.8762 | 117.5648 | 123.549 | 129.8386 | 136.4261 | 143.3044 | 150.5249 | 158.1136 | 166.0941 | 174.4713 | 183.1716 | 192.3351 | 202.0046 | 212.1824 | 5.087%
ATE000:rpm_ME_Domestic | Mideast | 80.1654 | 83.1767 | 85.9947 | 88.7336 | 91.539 | 94.4062 | 97.2387 | 100.05 | 103.0709 | 105.8653 | 108.7745 | 111.7696 | 114.9123 | 118.0837 | 121.2861 | 124.6311 | 128.0681 | 131.5745 | 135.1124 | 138.5657 | 142.1004 | 145.7385 | 149.5101 | 153.3831 | 157.1371 | 160.9886 | 164.99 | 169.1422 | 173.3743 | 177.4311 | 181.6448 | 186.0245 | 2.753%
ATE000:rpm_RU_Domestic | Commonwealth of Independent States | 91.7213 | 93.6228 | 95.2935 | 96.8425 | 98.3652 | 99.8648 | 101.345 | 102.8543 | 104.4862 | 106.2275 | 108.0546 | 110.0435 | 112.2321 | 114.6135 | 117.0845 | 119.5789 | 122.0072 | 124.3757 | 126.7736 | 129.1398 | 131.5316 | 133.9557 | 136.4466 | 138.9601 | 141.486 | 144.0582 | 146.6593 | 149.2856 | 151.9033 | 154.5824 | 157.3741 | 160.3374 | 1.818%
ATE000:rpm_CH_Domestic | China | 483.2621 | 511.3362 | 540.0602 | 570.7938 | 601.3464 | 633.5836 | 666.3137 | 698.9938 | 733.6312 | 770.7968 | 809.3804 | 848.6583 | 889.1546 | 930.6287 | 974.6702 | 1020.1835 | 1066.7524 | 1114.7444 | 1164.0398 | 1215.048 | 1267.7921 | 1321.4509 | 1378.5916 | 1437.9342 | 1498.8879 | 1560.9558 | 1623.6267 | 1687.8365 | 1752.2043 | 1818.7993 | 1886.1206 | 1953.0144 | 4.608%
ATE000:rpm_NE_Domestic | Northeast Asia | 78.8593 | 79.5473 | 80.6408 | 81.6432 | 82.6459 | 83.7061 | 84.7258 | 85.6864 | 86.6725 | 87.7127 | 88.709 | 89.5813 | 90.3451 | 91.0685 | 91.8526 | 92.7227 | 93.6157 | 94.443 | 95.1835 | 95.8904 | 96.5622 | 97.2651 | 98.064 | 98.9521 | 99.8957 | 100.8414 | 101.7759 | 102.7243 | 103.6799 | 104.6751 | 105.7526 | 106.916 | 0.9867%
ATE000:rpm_SE_Domestic | Southeast Asia | 164.5819 | 175.3208 | 186.7004 | 198.9765 | 212.1572 | 226.1893 | 240.9226 | 256.2945 | 272.6864 | 290.172 | 308.5081 | 327.7486 | 347.923 | 369.0621 | 391.51 | 415.3222 | 440.3442 | 466.647 | 494.3217 | 523.6088 | 554.3067 | 586.6566 | 620.8569 | 656.6795 | 694.3398 | 733.8245 | 775.4363 | 818.9568 | 864.0593 | 911.6438 | 962.3026 | 1015.4633 | 6.046%
ATE000:rpm_SW_Domestic | Southwest Asia | 77.2463 | 83.0824 | 89.2191 | 95.8303 | 103.108 | 111.0932 | 119.6784 | 128.9066 | 138.8904 | 149.6139 | 161.036 | 173.2079 | 186.1965 | 200.1195 | 215.1038 | 231.1437 | 248.2411 | 266.5398 | 286.0908 | 306.9524 | 329.0717 | 352.6791 | 377.8802 | 404.5761 | 432.896 | 462.8408 | 494.6232 | 528.2014 | 563.5386 | 600.9481 | 640.7738 | 682.8586 | 7.283%
ATE000:rpm_OC_Domestic | Oceania | 74.478 | 77.3872 | 80.5918 | 83.9601 | 87.2619 | 90.5677 | 93.851 | 97.1565 | 100.5594 | 104.1178 | 107.7949 | 111.5784 | 115.4077 | 119.3154 | 123.4704 | 127.8034 | 132.2456 | 136.7958 | 141.509 | 146.3723 | 151.3713 | 156.5359 | 161.9099 | 167.492 | 173.2585 | 179.1966 | 185.3169 | 191.6444 | 198.0798 | 204.6747 | 211.397 | 218.205 | 3.528%
International
ATE000:rpm_US_Internat | United States | 297.8881 | 305.5986 | 313.2979 | 319.8569 | 325.9099 | 333.2039 | 341.2543 | 349.3724 | 357.8772 | 366.8891 | 376.4874 | 386.3686 | 396.304 | 406.6523 | 417.1331 | 427.5898 | 438.0732 | 448.7853 | 459.6805 | 470.7862 | 482.2493 | 494.2599 | 506.3655 | 518.8623 | 531.8756 | 545.1888 | 559.1072 | 573.5594 | 588.3477 | 603.4705 | 618.8588 | 634.494 | 2.469%
ATE000:rpm_CN_Internat | Canada | 124.0409 | 126.1456 | 128.2455 | 130.3889 | 132.6282 | 135.01 | 137.3843 | 139.763 | 142.3344 | 145.0233 | 147.8002 | 150.6955 | 153.6425 | 156.7487 | 160.0841 | 163.6007 | 167.2239 | 170.9176 | 174.7751 | 178.8279 | 182.9187 | 187.1451 | 191.5069 | 196.0093 | 200.6417 | 205.3721 | 210.2725 | 215.3274 | 220.4862 | 225.795 | 231.3014 | 236.9273 | 2.109%
ATE000:rpm_CA_Internat | Central America | 111.0573 | 114.4636 | 117.9954 | 121.7075 | 125.4852 | 129.384 | 133.1923 | 136.9908 | 140.937 | 145.0685 | 149.3853 | 153.834 | 158.4388 | 163.1502 | 168.1539 | 173.4017 | 178.7324 | 184.1568 | 189.7131 | 195.4838 | 201.224 | 207.0836 | 213.1073 | 219.2223 | 225.4633 | 231.7382 | 238.1529 | 244.676 | 251.1668 | 257.8146 | 264.7327 | 271.7881 | 2.929%
ATE000:rpm_SA_Internat | South America | 79.0532 | 82.2012 | 85.2876 | 88.418 | 91.6368 | 94.9352 | 98.219 | 101.482 | 104.7141 | 108.0354 | 111.4756 | 115.0062 | 118.6104 | 122.2576 | 126.0794 | 130.0575 | 134.1301 | 138.3277 | 142.6244 | 147.0844 | 151.6591 | 156.3675 | 161.2365 | 166.1632 | 171.2047 | 176.3737 | 181.6949 | 187.1761 | 192.6862 | 198.3822 | 204.3142 | 210.3858 | 3.208%
ATE000:rpm_EU_Internat | Europe | 530.5783 | 545.6968 | 560.5433 | 575.7034 | 591.2415 | 607.4929 | 624.0114 | 640.5369 | 657.7067 | 675.3533 | 693.252 | 711.418 | 730.0466 | 749.0511 | 768.6862 | 788.8558 | 809.3834 | 830.4426 | 851.963 | 874.0755 | 896.419 | 919.3828 | 943.1302 | 967.3442 | 991.8894 | 1016.746 | 1042.2184 | 1068.4749 | 1095.514 | 1123.9435 | 1154.2413 | 1186.0355 | 2.629%
ATE000:rpm_AF_Internat | Africa | 83.0457 | 86.8454 | 90.849 | 95.0838 | 99.5594 | 104.2311 | 109.0525 | 114.0061 | 119.1184 | 124.4186 | 129.9513 | 135.6728 | 141.6729 | 147.8421 | 154.3247 | 161.1562 | 168.3062 | 175.7769 | 183.5529 | 191.6448 | 200.0936 | 208.9059 | 218.0585 | 227.5323 | 237.3998 | 247.6912 | 258.4322 | 269.6178 | 281.1235 | 293.1535 | 305.7591 | 318.9284 | 4.436%
ATE000:rpm_ME_Internat | Mideast | 231.7005 | 241.6232 | 251.1769 | 260.6937 | 270.5923 | 280.8693 | 291.2505 | 301.7719 | 313.1365 | 324.0445 | 335.526 | 347.5066 | 360.1904 | 373.2231 | 386.6195 | 400.7468 | 415.4594 | 430.6981 | 446.3496 | 462.034 | 478.3101 | 495.2668 | 513.025 | 531.4922 | 549.9106 | 569.0434 | 589.0939 | 610.0903 | 631.7948 | 653.2815 | 675.7767 | 699.3385 | 3.628%
ATE000:rpm_RU_Internat | Commonwealth of Independent States | 100.6824 | 103.7107 | 106.5496 | 109.3153 | 112.1134 | 114.9478 | 117.8228 | 120.7961 | 123.9819 | 127.3697 | 130.9362 | 134.7798 | 138.956 | 143.4655 | 148.1856 | 153.0359 | 157.9019 | 162.7909 | 167.8205 | 172.9113 | 178.1414 | 183.5228 | 189.1067 | 194.8352 | 200.6971 | 206.7433 | 212.9523 | 219.3223 | 225.8054 | 232.509 | 239.5161 | 246.9254 | 2.936%
ATE000:rpm_CH_Internat | China | 199.9423 | 212.1576 | 224.5435 | 237.7032 | 250.6479 | 264.2045 | 277.8368 | 291.3045 | 305.4832 | 320.607 | 336.1802 | 351.8836 | 367.9372 | 384.2316 | 401.4323 | 419.063 | 436.941 | 455.2133 | 473.8226 | 492.9302 | 512.5354 | 532.2944 | 553.2426 | 574.8441 | 596.8494 | 619.0521 | 641.244 | 663.7925 | 686.1479 | 709.1191 | 732.111 | 754.6752 | 4.378%
ATE000:rpm_NE_Internat | Northeast Asia | 169.7428 | 172.582 | 176.3633 | 179.9973 | 183.686 | 187.5597 | 191.3978 | 195.1556 | 199.0273 | 203.0819 | 207.0915 | 210.8632 | 214.4278 | 217.9443 | 221.6577 | 225.634 | 229.7222 | 233.703 | 237.5201 | 241.3032 | 245.0472 | 248.9206 | 253.0945 | 257.5571 | 262.226 | 266.9628 | 271.7325 | 276.6024 | 281.5564 | 286.6841 | 292.1066 | 297.8402 | 1.83%
ATE000:rpm_SE_Internat | Southeast Asia | 231.3433 | 245.453 | 260.1989 | 275.9336 | 292.6279 | 310.1637 | 328.2865 | 346.8863 | 366.4692 | 387.0959 | 408.3856 | 430.3791 | 453.0875 | 476.5112 | 501.0682 | 526.7808 | 553.3986 | 580.9708 | 609.564 | 639.4277 | 670.2579 | 702.2988 | 735.7344 | 770.228 | 805.98 | 842.9146 | 881.3204 | 920.8836 | 961.1796 | 1003.157 | 1047.3846 | 1093.1473 | 5.137%
ATE000:rpm_SW_Internat | Southwest Asia | 102.7497 | 109.354 | 116.0844 | 123.1638 | 130.8216 | 139.0683 | 147.7189 | 156.7933 | 166.394 | 176.4581 | 186.8958 | 197.7314 | 209.0042 | 220.8056 | 233.2291 | 246.2154 | 259.7159 | 273.8322 | 288.5611 | 303.9048 | 319.7549 | 336.2815 | 353.5221 | 371.3203 | 389.7362 | 408.7094 | 428.3662 | 448.6044 | 469.3319 | 490.7476 | 513.0576 | 536.0559 | 5.473%
ATE000:rpm_OC_Internat | Oceania | 74.2065 | 76.823 | 79.7118 | 82.748 | 85.713 | 88.6732 | 91.6038 | 94.5465 | 97.5722 | 100.7358 | 104.0018 | 107.3583 | 110.7486 | 114.203 | 117.8796 | 121.7128 | 125.6381 | 129.6542 | 133.812 | 138.0993 | 142.5023 | 147.0488 | 151.7788 | 156.691 | 161.763 | 166.9824 | 172.3585 | 177.9142 | 183.5572 | 189.335 | 195.2177 | 201.1667 | 3.269%
Freight Revenue Ton Miles (billion miles)
ATE000:ea_FreRevUnited | United States | 37.599 | 37.5404 | 36.5978 | 36.5155 | 36.6665 | 37.1626 | 37.4783 | 38.1127 | 38.6328 | 39.1288 | 39.5031 | 39.7108 | 39.8111 | 39.9301 | 39.9404 | 40.0736 | 40.1315 | 40.0747 | 40.2229 | 40.1472 | 40.1157 | 40.1768 | 40.3433 | 40.3296 | 40.3794 | 40.3824 | 40.3503 | 40.0429 | 40.084 | 40.1134 | 40.0352 | 39.5864 | 0.1663%
ATE000:ea_FreRevCanada | Canada | 0.78299 | 0.79756 | 0.81135 | 0.82486 | 0.83857 | 0.85285 | 0.8663 | 0.87905 | 0.89275 | 0.90666 | 0.9205 | 0.93449 | 0.94806 | 0.96203 | 0.97688 | 0.99214 | 1.0072 | 1.0218 | 1.0366 | 1.0518 | 1.0661 | 1.0804 | 1.0945 | 1.1085 | 1.1223 | 1.1356 | 1.1489 | 1.1621 | 1.1748 | 1.1873 | 1.1999 | 1.2121 | 1.42%
ATE000:ea_FreRevCentAm | Central America | 1.4892 | 1.5313 | 1.5743 | 1.6189 | 1.6632 | 1.7081 | 1.7503 | 1.7911 | 1.8329 | 1.876 | 1.9204 | 1.9654 | 2.0111 | 2.0567 | 2.1049 | 2.1548 | 2.2041 | 2.253 | 2.3019 | 2.3519 | 2.3997 | 2.4474 | 2.4954 | 2.5428 | 2.5899 | 2.6357 | 2.6814 | 2.7267 | 2.7698 | 2.8131 | 2.8575 | 2.9017 | 2.175%
ATE000:ea_FreRevSouthAm | South America | 3.3552 | 3.4659 | 3.5693 | 3.6708 | 3.7722 | 3.8731 | 3.9692 | 4.0604 | 4.1463 | 4.2322 | 4.3192 | 4.4061 | 4.4921 | 4.5758 | 4.6625 | 4.7511 | 4.8391 | 4.9277 | 5.0157 | 5.1052 | 5.1945 | 5.2841 | 5.3748 | 5.463 | 5.5505 | 5.6376 | 5.7252 | 5.8133 | 5.8977 | 5.9833 | 6.0713 | 6.1588 | 1.979%
ATE000:ea_FreRevEurope | Europe | 26.6702 | 27.1285 | 27.554 | 27.9778 | 28.4024 | 28.844 | 29.2791 | 29.6952 | 30.1231 | 30.5541 | 30.9771 | 31.3928 | 31.81 | 32.2242 | 32.6464 | 33.0717 | 33.492 | 33.9144 | 34.3355 | 34.7602 | 35.1736 | 35.591 | 36.0182 | 36.4422 | 36.8576 | 37.2636 | 37.6715 | 38.0866 | 38.5081 | 38.9566 | 39.4466 | 39.9634 | 1.313%
ATE000:ea_FreRevAfrica | Africa | 2.2079 | 2.2965 | 2.3895 | 2.4875 | 2.5908 | 2.698 | 2.8081 | 2.9204 | 3.0357 | 3.1545 | 3.278 | 3.4051 | 3.5378 | 3.6734 | 3.8155 | 3.9647 | 4.1202 | 4.282 | 4.4497 | 4.6233 | 4.8039 | 4.9914 | 5.1852 | 5.3848 | 5.5917 | 5.8067 | 6.03 | 6.2617 | 6.4985 | 6.7453 | 7.0029 | 7.2709 | 3.92%
ATE000:ea_FreRevMideast | Mideast | 19.9305 | 20.8466 | 21.6975 | 22.5096 | 23.3301 | 24.1568 | 24.9586 | 25.7474 | 26.5875 | 27.3428 | 28.1196 | 28.9085 | 29.7309 | 30.5463 | 31.3553 | 32.19 | 33.0351 | 33.8853 | 34.7274 | 35.5291 | 36.3372 | 37.1571 | 37.9972 | 38.8469 | 39.6475 | 40.4566 | 41.2873 | 42.1396 | 42.9936 | 43.785 | 44.5977 | 45.4331 | 2.694%
ATE000:ea_FreRevRussia | Commonwealth of Independent States | 4.9032 | 5.0134 | 5.1072 | 5.1916 | 5.2725 | 5.3504 | 5.4253 | 5.5006 | 5.5815 | 5.6671 | 5.7559 | 5.8519 | 5.9575 | 6.0719 | 6.1888 | 6.3044 | 6.4136 | 6.5171 | 6.6198 | 6.7183 | 6.8159 | 6.9128 | 7.0111 | 7.1081 | 7.2035 | 7.299 | 7.3937 | 7.4874 | 7.5785 | 7.6703 | 7.7656 | 7.867 | 1.537%
ATE000:ea_FreRevChina | China | 26.6574 | 28.126 | 29.5954 | 31.1454 | 32.6435 | 34.1989 | 35.7403 | 37.2369 | 38.8015 | 40.4622 | 42.154 | 43.8359 | 45.5353 | 47.2379 | 49.0251 | 50.8368 | 52.65 | 54.482 | 56.3252 | 58.1984 | 60.1003 | 61.9899 | 63.9872 | 66.0278 | 68.0821 | 70.1259 | 72.1357 | 74.1529 | 76.1161 | 78.1151 | 80.0838 | 81.9738 | 3.69%
ATE000:ea_FreRevNEAsia | Northeast Asia | 7.3322 | 7.3808 | 7.4695 | 7.5479 | 7.6251 | 7.7068 | 7.7833 | 7.8528 | 7.9237 | 7.9987 | 8.0682 | 8.1247 | 8.1699 | 8.2103 | 8.2556 | 8.308 | 8.3615 | 8.4079 | 8.4454 | 8.4789 | 8.5084 | 8.5399 | 8.5792 | 8.6254 | 8.6755 | 8.7247 | 8.7718 | 8.819 | 8.8659 | 8.915 | 8.9701 | 9.0312 | 0.6746%
ATE000:ea_FreRevSEAsia | Southeast Asia | 8.666 | 9.0611 | 9.4686 | 9.9002 | 10.354 | 10.8252 | 11.3045 | 11.7878 | 12.2916 | 12.8168 | 13.3505 | 13.8936 | 14.4458 | 15.0067 | 15.5888 | 16.1917 | 16.8072 | 17.436 | 18.0795 | 18.7444 | 19.4208 | 20.1153 | 20.8321 | 21.561 | 22.3068 | 23.0667 | 23.8478 | 24.6407 | 25.4336 | 26.2511 | 27.1067 | 27.9806 | 3.853%
ATE000:ea_FreRevSWAsia | Southwest Asia | 12.3093 | 13.0873 | 13.8754 | 14.7007 | 15.5906 | 16.5458 | 17.5431 | 18.5844 | 19.6815 | 20.8261 | 22.0071 | 23.2269 | 24.4896 | 25.8055 | 27.185 | 28.6203 | 30.1052 | 31.6507 | 33.256 | 34.9203 | 36.6307 | 38.4059 | 40.2495 | 42.1429 | 44.0923 | 46.0901 | 48.1499 | 50.2595 | 52.408 | 54.6171 | 56.9088 | 59.2593 | 5.2%
ATE000:ea_FreRevOceania | Oceania | 1.4888 | 1.5298 | 1.5755 | 1.623 | 1.6676 | 1.7109 | 1.7523 | 1.7928 | 1.8337 | 1.8761 | 1.9192 | 1.9628 | 2.0057 | 2.0485 | 2.0941 | 2.1412 | 2.1885 | 2.2359 | 2.2844 | 2.3336 | 2.3832 | 2.4338 | 2.4857 | 2.5391 | 2.5934 | 2.6483 | 2.7039 | 2.7606 | 2.8169 | 2.8734 | 2.9296 | 2.985 | 2.269%
ATE000:ea_FreRevWorld | Total World | 153.3919 | 157.8052 | 161.2855 | 165.7136 | 170.4171 | 175.6334 | 180.6587 | 185.9616 | 191.3645 | 196.842 | 202.2929 | 207.6189 | 212.9446 | 218.3495 | 223.8392 | 229.6003 | 235.355 | 241.0884 | 247.0999 | 252.9627 | 258.9502 | 265.1259 | 271.6535 | 278.122 | 284.6923 | 291.2729 | 297.8974 | 304.3531 | 311.1457 | 318.0259 | 324.9757 | 331.6234 | 2.518%
Seat Miles Demanded (billion miles)
ATE000:fa_U.S.Total | United States | 1222.9934 | 1243.4686 | 1263.6982 | 1279.3428 | 1292.8972 | 1310.9811 | 1331.667 | 1352.3217 | 1374.1141 | 1397.4568 | 1422.5975 | 1448.3894 | 1473.9889 | 1500.6743 | 1527.4233 | 1553.6733 | 1579.6082 | 1605.9334 | 1632.4822 | 1659.3395 | 1686.9735 | 1716.0165 | 1744.7527 | 1774.3702 | 1805.2753 | 1836.7211 | 1869.7106 | 1903.9817 | 1938.8636 | 1974.3398 | 2010.177 | 2046.8094 | 1.675%
ATE000:fa_USNarrowBody | Narrow Body Aircraft | 799.8422 | 812.5219 | 825.0464 | 834.6125 | 842.8252 | 853.9442 | 866.7198 | 879.4532 | 892.8912 | 907.2934 | 922.8165 | 938.7196 | 954.4592 | 970.853 | 987.2427 | 1003.266 | 1019.0396 | 1035.014 | 1051.0797 | 1067.2904 | 1083.9368 | 1101.4209 | 1118.8781 | 1136.8168 | 1155.4939 | 1174.4309 | 1194.2645 | 1214.8243 | 1235.681 | 1256.8217 | 1278.0953 | 1299.8495 | 1.579%
ATE000:fa_USWideBody | Wide Body Aircraft | 313.656 | 322.2515 | 330.7991 | 338.1167 | 344.868 | 352.8848 | 361.6616 | 370.4735 | 379.6573 | 389.3413 | 399.6069 | 410.1331 | 420.678 | 431.6174 | 442.6552 | 453.625 | 464.5791 | 475.7291 | 487.0274 | 498.5009 | 510.3017 | 522.6291 | 534.5132 | 546.7749 | 559.5443 | 572.5929 | 586.2393 | 600.4068 | 614.8876 | 629.679 | 644.7083 | 660.035 | 2.429%
ATE000:fa_USRegional | Regional Jets | 109.4951 | 108.6952 | 107.8526 | 106.6137 | 105.2041 | 104.1521 | 103.2856 | 102.3949 | 101.5657 | 100.822 | 100.1741 | 99.5366 | 98.8515 | 98.204 | 97.5254 | 96.7824 | 95.9894 | 95.1903 | 94.3749 | 93.5483 | 92.735 | 91.9665 | 91.3614 | 90.7787 | 90.237 | 89.6973 | 89.207 | 88.7505 | 88.295 | 87.8393 | 87.3734 | 86.925 | -0.7419%
ATE000:fa_Canada | Canada | 186.0193 | 189.4536 | 192.8484 | 196.2867 | 199.8554 | 203.6311 | 207.3604 | 211.0647 | 215.0548 | 219.2035 | 223.4603 | 227.8731 | 232.3321 | 237.0094 | 242.0141 | 247.2648 | 252.6405 | 258.0829 | 263.7375 | 269.6511 | 275.5766 | 281.6047 | 287.8488 | 294.2609 | 300.8232 | 307.4861 | 314.3583 | 321.4146 | 328.578 | 335.9173 | 343.5022 | 351.2164 | 2.071%
ATE000:fa_Central_Am | Central America | 193.4619 | 198.4402 | 203.5802 | 208.973 | 214.4198 | 220.0134 | 225.3951 | 230.7025 | 236.1991 | 241.9442 | 247.9339 | 254.0766 | 260.4093 | 266.8483 | 273.6931 | 280.8596 | 288.0841 | 295.3824 | 302.8141 | 310.5075 | 318.0726 | 329.3504 | 338.3861 | 347.5388 | 356.8632 | 366.2129 | 375.7551 | 385.4397 | 395.0447 | 404.8681 | 415.0866 | 425.4906 | 2.575%
ATE000:fa_South_Am | South America | 256.621 | 266.645 | 276.5048 | 286.5362 | 296.8813 | 307.5142 | 318.1358 | 328.7261 | 339.2536 | 350.1029 | 361.3711 | 372.9688 | 384.8424 | 396.896 | 409.555 | 422.7632 | 436.3235 | 450.3356 | 464.7185 | 479.6827 | 495.0726 | 510.3641 | 527.6288 | 545.1954 | 563.2535 | 581.8492 | 601.0699 | 620.9458 | 641.0483 | 661.9022 | 683.6822 | 706.0729 | 3.319%
ATE000:fa_Europe | Europe | 1426.3478 | 1459.8152 | 1492.3488 | 1525.4602 | 1559.3215 | 1594.785 | 1630.717 | 1666.4542 | 1703.6022 | 1741.7311 | 1780.2716 | 1819.2603 | 1859.1785 | 1899.8057 | 1941.7675 | 1984.8169 | 2028.5099 | 2073.2703 | 2118.9185 | 2165.7686 | 2212.9312 | 2259.4673 | 2308.8606 | 2359.0925 | 2409.8286 | 2461.0183 | 2513.3899 | 2567.3362 | 2622.8428 | 2681.3447 | 2743.9534 | 2809.7542 | 2.211%
ATE000:fa_Africa | Africa | 185.0523 | 193.2726 | 201.934 | 211.092 | 220.7674 | 230.8619 | 241.2738 | 251.9682 | 262.9995 | 274.4315 | 286.3618 | 298.6944 | 311.6289 | 324.9226 | 338.8908 | 353.6104 | 369.0156 | 385.1125 | 401.8661 | 419.2989 | 437.501 | 458.1195 | 478.8658 | 500.39 | 522.856 | 546.3363 | 570.8933 | 596.5231 | 622.9562 | 650.6509 | 679.7288 | 710.1718 | 4.434%
ATE000:fa_Mideast | Mideast | 410.1635 | 426.4904 | 442.0267 | 457.3609 | 473.2311 | 489.6238 | 506.0543 | 522.5862 | 540.4317 | 557.3339 | 575.0728 | 593.5102 | 612.9863 | 632.8862 | 653.2297 | 674.63 | 696.8301 | 719.7216 | 743.1078 | 766.3535 | 790.383 | 813.0862 | 839.7758 | 867.454 | 894.8807 | 923.2957 | 953.02 | 984.0878 | 1016.1066 | 1047.5851 | 1080.4885 | 1114.8986 | 3.278%
ATE000:fa_Russia | Commonwealth of Independent States | 264.6068 | 270.5041 | 275.7914 | 280.7821 | 285.7525 | 290.7129 | 295.6741 | 300.7799 | 306.3076 | 312.2221 | 318.458 | 325.2444 | 332.7006 | 340.8131 | 349.2794 | 357.9044 | 366.4207 | 374.8472 | 383.4549 | 392.0603 | 400.8396 | 405.8232 | 415.7327 | 425.8362 | 436.1067 | 446.6515 | 457.4202 | 468.4057 | 479.503 | 490.9374 | 502.8778 | 515.5225 | 2.175%
ATE000:fa_China | China | 839.9331 | 891.0427 | 943.3433 | 999.2674 | 1054.8989 | 1113.5754 | 1173.1677 | 1232.7063 | 1295.7854 | 1363.4304 | 1433.657 | 1505.1725 | 1578.9197 | 1654.4698 | 1734.6772 | 1817.5822 | 1902.4429 | 1989.923 | 2079.8135 | 2172.8542 | 2269.0918 | 2345.7327 | 2442.3774 | 2542.4541 | 2644.8921 | 2748.7964 | 2853.2578 | 2959.9133 | 3066.3276 | 3176.1169 | 3286.6404 | 3395.885 | 4.609%
ATE000:fa_NE_Asia | Northeast Asia | 325.5702 | 329.8255 | 335.8343 | 341.5214 | 347.27 | 353.3246 | 359.2696 | 365.0236 | 370.9489 | 377.1717 | 383.2692 | 388.8884 | 394.0908 | 399.171 | 404.5765 | 410.4236 | 416.4359 | 422.2164 | 427.6668 | 433.0226 | 438.2762 | 442.1997 | 448.1417 | 454.555 | 461.2906 | 468.1038 | 474.9324 | 481.8941 | 488.9595 | 496.2831 | 504.0718 | 512.3496 | 1.473%
ATE000:fa_SE_Asia | Southeast Asia | 519.612 | 550.924 | 583.7557 | 618.8887 | 656.2787 | 695.6878 | 736.5777 | 778.7143 | 823.2318 | 870.2853 | 919.0565 | 969.6541 | 1022.1161 | 1076.4685 | 1133.6654 | 1193.7842 | 1256.2921 | 1321.3229 | 1389.0564 | 1460.0881 | 1533.7605 | 1626.7178 | 1710.3944 | 1797.2792 | 1887.8846 | 1982.0876 | 2080.6191 | 2182.7976 | 2287.6694 | 2397.5408 | 2513.8477 | 2634.9609 | 5.377%
ATE000:fa_SW_Asia | Southwest Asia | 234.2212 | 249.9787 | 266.2358 | 283.5032 | 302.3191 | 322.7419 | 344.3862 | 367.3261 | 391.8299 | 417.7881 | 445.0251 | 473.6292 | 503.728 | 535.5784 | 569.45 | 605.2482 | 642.9028 | 682.7119 | 724.723 | 768.9987 | 815.3221 | 870.9343 | 923.7149 | 978.9818 | 1036.9659 | 1097.5839 | 1161.2533 | 1227.7839 | 1297.0044 | 1369.5483 | 1446.0945 | 1526.1755 | 6.232%
ATE000:fa_Oceania | Oceania | 191.9502 | 198.843 | 206.4492 | 214.4361 | 222.2248 | 229.9922 | 237.6725 | 245.3766 | 253.2911 | 261.5594 | 270.0883 | 278.8455 | 287.6809 | 296.6742 | 306.2397 | 316.2041 | 326.3973 | 336.8148 | 347.5899 | 358.6891 | 370.0758 | 383.8113 | 396.1632 | 408.9806 | 422.2034 | 435.799 | 449.791 | 464.2382 | 478.8988 | 493.8959 | 509.151 | 524.5628 | 3.296%
ATE000:fa_WorldTotal | Total World | 6256.5527 | 6468.7041 | 6684.3516 | 6903.4507 | 7126.1177 | 7363.4448 | 7607.3511 | 7853.75 | 8113.0498 | 8384.6611 | 8666.6221 | 8956.207 | 9254.6016 | 9562.2168 | 9884.4609 | 10218.7646 | 10561.9033 | 10915.6748 | 11279.9502 | 11656.3145 | 12043.877 | 12443.2275 | 12862.6426 | 13296.3887 | 13743.124 | 14201.9414 | 14675.4717 | 15164.7627 | 15663.8027 | 16180.9307 | 16719.3027 | 17273.8691 | 3.33%
Aircraft Sales
ATE000:sal_U.S.Total | United States | 339.0507 | 346.1032 | 350.3311 | 353.767 | 356.8633 | 358.9211 | 362.5116 | 366.7874 | 371.0164 | 375.4583 | 380.2265 | 385.2014 | 390.1222 | 394.6008 | 398.7988 | 402.4687 | 405.8527 | 408.8188 | 411.5923 | 414.2932 | 416.8875 | 419.5782 | 422.6456 | 425.6619 | 428.5982 | 431.6426 | 434.3947 | 437.0306 | 439.4942 | 441.9263 | 444.1581 | 446.2339 | 0.89%
ATE000:sal_USNarrowBody | Narrow Body Aircraft | 215.8886 | 221.5244 | 223.7274 | 224.736 | 219.5533 | 218.1147 | 221.3738 | 228.0978 | 231.2705 | 234.5533 | 237.8016 | 240.4768 | 242.9337 | 245.095 | 247.1384 | 249.5929 | 252.1972 | 254.4791 | 256.2299 | 257.8778 | 259.3984 | 260.9387 | 262.7457 | 264.5764 | 266.4205 | 268.3951 | 270.1777 | 271.8417 | 273.3542 | 274.8422 | 276.2065 | 277.4812 | 0.8129%
ATE000:sal_USWideBody | Wide Body Aircraft | 27.5798 | 28.2253 | 29.1088 | 31.7537 | 32.0573 | 32.2473 | 32.5011 | 30.1494 | 31.0808 | 31.7518 | 32.5327 | 33.1208 | 33.7168 | 34.2356 | 34.4802 | 34.6618 | 34.8022 | 34.8969 | 35.2638 | 35.5741 | 35.851 | 36.1007 | 36.367 | 36.6104 | 36.8307 | 37.0696 | 37.2954 | 37.5263 | 37.76 | 37.9796 | 38.1747 | 38.351 | 1.069%
ATE000:sal_USRegional | Regional Jets | 95.5822 | 96.3535 | 97.4949 | 97.2772 | 105.2528 | 108.5591 | 108.6367 | 108.5402 | 108.6651 | 109.1532 | 109.8922 | 111.6038 | 113.4716 | 115.2702 | 117.1802 | 118.214 | 118.8534 | 119.4428 | 120.0985 | 120.8413 | 121.638 | 122.5389 | 123.5329 | 124.4751 | 125.347 | 126.1781 | 126.9216 | 127.6626 | 128.38 | 129.1045 | 129.7769 | 130.4017 | 1.007%
ATE000:sal_Canada | Canada | 28.9476 | 29.4863 | 29.9963 | 30.4959 | 31.0025 | 31.5306 | 32.0279 | 32.4993 | 33.0055 | 33.5198 | 34.0316 | 34.5488 | 35.0506 | 35.5672 | 36.116 | 36.6802 | 37.2378 | 37.7783 | 38.3253 | 38.8847 | 39.4162 | 39.9435 | 40.4655 | 40.9824 | 41.4911 | 41.9838 | 42.4757 | 42.9625 | 43.433 | 43.8962 | 44.3609 | 44.8116 | 1.42%
ATE000:sal_Canada-nb | Narrow Body Aircraft | 9.5019 | 9.6787 | 9.8461 | 10.0101 | 10.1764 | 10.3498 | 10.513 | 10.6677 | 10.8339 | 11.0027 | 11.1707 | 11.3405 | 11.5052 | 11.6747 | 11.8549 | 12.0401 | 12.2231 | 12.4005 | 12.5801 | 12.7637 | 12.9382 | 13.1112 | 13.2826 | 13.4522 | 13.6192 | 13.781 | 13.9424 | 14.1022 | 14.2566 | 14.4087 | 14.5612 | 14.7092 | 1.42%
ATE000:sal_Canada-wb | Wide Body Aircraft | 6.1873 | 6.3024 | 6.4114 | 6.5182 | 6.6265 | 6.7394 | 6.8457 | 6.9464 | 7.0546 | 7.1645 | 7.2739 | 7.3845 | 7.4917 | 7.6021 | 7.7194 | 7.84 | 7.9592 | 8.0748 | 8.1917 | 8.3112 | 8.4248 | 8.5375 | 8.6491 | 8.7596 | 8.8683 | 8.9736 | 9.0788 | 9.1828 | 9.2834 | 9.3824 | 9.4817 | 9.5781 | 1.42%
ATE000:sal_Canada-rj | Regional Jets | 13.2585 | 13.5052 | 13.7388 | 13.9676 | 14.1996 | 14.4415 | 14.6693 | 14.8852 | 15.117 | 15.3526 | 15.587 | 15.8239 | 16.0537 | 16.2903 | 16.5417 | 16.8001 | 17.0555 | 17.3031 | 17.5536 | 17.8098 | 18.0532 | 18.2947 | 18.5338 | 18.7706 | 19.0036 | 19.2292 | 19.4545 | 19.6775 | 19.893 | 20.1051 | 20.318 | 20.5244 | 1.42%
ATE000:sal_Central_Am | Central America | 51.1768 | 52.6232 | 54.1001 | 55.6328 | 57.1562 | 58.699 | 60.1486 | 61.5512 | 62.9855 | 64.4678 | 65.9952 | 67.5384 | 69.1088 | 70.6788 | 72.3339 | 74.047 | 75.741 | 77.4215 | 79.1032 | 80.8207 | 82.4659 | 84.1039 | 85.7531 | 87.3808 | 89.0008 | 90.575 | 92.146 | 93.7007 | 95.1839 | 96.6689 | 98.1966 | 99.7151 | 2.175%
ATE000:sal_Central_Am-n | Narrow Body Aircraft | 32.6901 | 33.6139 | 34.5573 | 35.5364 | 36.5095 | 37.495 | 38.4209 | 39.3168 | 40.233 | 41.1799 | 42.1555 | 43.1413 | 44.1444 | 45.1473 | 46.2045 | 47.2987 | 48.3808 | 49.4543 | 50.5285 | 51.6256 | 52.6765 | 53.7228 | 54.7762 | 55.816 | 56.8507 | 57.8563 | 58.8598 | 59.8529 | 60.8003 | 61.7489 | 62.7247 | 63.6946 | 2.175%
ATE000:sal_Central_Am-w | Wide Body Aircraft | 2.9308 | 3.0137 | 3.0982 | 3.186 | 3.2733 | 3.3616 | 3.4446 | 3.525 | 3.6071 | 3.692 | 3.7795 | 3.8678 | 3.9578 | 4.0477 | 4.1425 | 4.2406 | 4.3376 | 4.4338 | 4.5301 | 4.6285 | 4.7227 | 4.8165 | 4.911 | 5.0042 | 5.097 | 5.1871 | 5.2771 | 5.3661 | 5.4511 | 5.5361 | 5.6236 | 5.7106 | 2.175%
ATE000:sal_Central_Am-r | Regional Jets | 15.556 | 15.9956 | 16.4445 | 16.9104 | 17.3735 | 17.8424 | 18.2831 | 18.7094 | 19.1454 | 19.5959 | 20.0602 | 20.5293 | 21.0066 | 21.4839 | 21.987 | 22.5077 | 23.0226 | 23.5334 | 24.0446 | 24.5667 | 25.0667 | 25.5646 | 26.0659 | 26.5607 | 27.0531 | 27.5316 | 28.0091 | 28.4817 | 28.9326 | 29.384 | 29.8483 | 30.3099 | 2.175%
ATE000:sal_South_Am | South America | 87.6765 | 90.5681 | 93.2723 | 95.9228 | 98.5732 | 101.2102 | 103.7206 | 106.1036 | 108.3483 | 110.5931 | 112.8679 | 115.1379 | 117.3849 | 119.573 | 121.8374 | 124.1531 | 126.4536 | 128.7682 | 131.0668 | 133.4079 | 135.7414 | 138.0822 | 140.4523 | 142.7556 | 145.0419 | 147.3201 | 149.6086 | 151.9106 | 154.1164 | 156.3523 | 158.6532 | 160.939 | 1.979%
ATE000:sal_South_Am-nb | Narrow Body Aircraft | 46.2447 | 47.7698 | 49.1961 | 50.5941 | 51.992 | 53.3829 | 54.707 | 55.964 | 57.1479 | 58.3319 | 59.5318 | 60.7291 | 61.9142 | 63.0683 | 64.2627 | 65.4841 | 66.6975 | 67.9183 | 69.1307 | 70.3655 | 71.5963 | 72.831 | 74.081 | 75.2959 | 76.5018 | 77.7034 | 78.9105 | 80.1247 | 81.2881 | 82.4675 | 83.681 | 84.8867 | 1.979%
ATE000:sal_South_Am-wb | Wide Body Aircraft | 15.2754 | 15.7792 | 16.2503 | 16.7121 | 17.1738 | 17.6333 | 18.0707 | 18.4858 | 18.8769 | 19.268 | 19.6643 | 20.0598 | 20.4513 | 20.8325 | 21.227 | 21.6305 | 22.0313 | 22.4346 | 22.835 | 23.2429 | 23.6495 | 24.0573 | 24.4702 | 24.8715 | 25.2698 | 25.6667 | 26.0655 | 26.4665 | 26.8508 | 27.2404 | 27.6413 | 28.0395 | 1.979%
ATE000:sal_South_Am-rj | Regional Jets | 26.1565 | 27.0191 | 27.8259 | 28.6166 | 29.4073 | 30.194 | 30.9429 | 31.6538 | 32.3235 | 32.9932 | 33.6718 | 34.349 | 35.0194 | 35.6721 | 36.3477 | 37.0385 | 37.7248 | 38.4153 | 39.1011 | 39.7995 | 40.4956 | 41.194 | 41.901 | 42.5882 | 43.2703 | 43.9499 | 44.6326 | 45.3194 | 45.9774 | 46.6445 | 47.3309 | 48.0128 | 1.979%
ATE000:sal_Europe | Europe | 290.5392 | 295.5316 | 300.1672 | 304.7839 | 309.4094 | 314.2199 | 318.9602 | 323.4928 | 328.1547 | 332.8498 | 337.4583 | 341.9867 | 346.5309 | 351.0433 | 355.6425 | 360.2754 | 364.8542 | 369.4559 | 374.0433 | 378.6703 | 383.1736 | 387.7209 | 392.3742 | 396.9928 | 401.5181 | 405.9419 | 410.3845 | 414.9066 | 419.4992 | 424.3845 | 429.7228 | 435.3521 | 1.313%
ATE000:sal_Europe-nb | Narrow Body Aircraft | 185.1519 | 188.3334 | 191.2876 | 194.2296 | 197.1773 | 200.2429 | 203.2637 | 206.1522 | 209.1231 | 212.1151 | 215.052 | 217.9378 | 220.8337 | 223.7093 | 226.6403 | 229.5927 | 232.5106 | 235.4431 | 238.3666 | 241.3152 | 244.185 | 247.0828 | 250.0483 | 252.9916 | 255.8754 | 258.6945 | 261.5257 | 264.4075 | 267.3342 | 270.4475 | 273.8494 | 277.4368 | 1.313%
ATE000:sal_Europe-wb | Wide Body Aircraft | 61.2717 | 62.3245 | 63.3021 | 64.2757 | 65.2512 | 66.2657 | 67.2654 | 68.2213 | 69.2044 | 70.1945 | 71.1664 | 72.1214 | 73.0797 | 74.0314 | 75.0013 | 75.9783 | 76.9439 | 77.9144 | 78.8818 | 79.8576 | 80.8073 | 81.7663 | 82.7476 | 83.7216 | 84.676 | 85.6089 | 86.5458 | 87.4995 | 88.468 | 89.4983 | 90.6241 | 91.8112 | 1.313%
ATE000:sal_Europe-rj | Regional Jets | 44.1156 | 44.8737 | 45.5775 | 46.2785 | 46.9809 | 47.7113 | 48.4311 | 49.1193 | 49.8272 | 50.5401 | 51.2398 | 51.9274 | 52.6174 | 53.3026 | 54.0009 | 54.7044 | 55.3996 | 56.0984 | 56.7949 | 57.4975 | 58.1813 | 58.8717 | 59.5783 | 60.2796 | 60.9667 | 61.6384 | 62.313 | 62.9996 | 63.697 | 64.4388 | 65.2493 | 66.1041 | 1.313%
ATE000:sal_Africa | Africa | 42.8485 | 44.567 | 46.3721 | 48.2747 | 50.2785 | 52.3598 | 54.4948 | 56.6753 | 58.9121 | 61.2188 | 63.6158 | 66.0809 | 68.6569 | 71.2892 | 74.0454 | 76.9405 | 79.9585 | 83.0991 | 86.3528 | 89.7229 | 93.2268 | 96.8655 | 100.6268 | 104.4999 | 108.5162 | 112.6873 | 117.0227 | 121.5179 | 126.1148 | 130.9028 | 135.902 | 141.1043 | 3.92%
ATE000:sal_Africa-nb | Narrow Body Aircraft | 15.3696 | 15.986 | 16.6335 | 17.3159 | 18.0347 | 18.7812 | 19.5471 | 20.3292 | 21.1315 | 21.9589 | 22.8187 | 23.7029 | 24.6269 | 25.5711 | 26.5598 | 27.5982 | 28.6808 | 29.8073 | 30.9744 | 32.1832 | 33.44 | 34.7452 | 36.0944 | 37.4837 | 38.9243 | 40.4205 | 41.9755 | 43.588 | 45.2368 | 46.9543 | 48.7475 | 50.6135 | 3.92%
ATE000:sal_Africa-wb | Wide Body Aircraft | 16.0682 | 16.7126 | 17.3895 | 18.103 | 18.8544 | 19.6349 | 20.4356 | 21.2532 | 22.0921 | 22.957 | 23.8559 | 24.7803 | 25.7464 | 26.7334 | 27.767 | 28.8527 | 29.9844 | 31.1622 | 32.3823 | 33.6461 | 34.96 | 36.3246 | 37.7351 | 39.1875 | 40.6936 | 42.2578 | 43.8835 | 45.5692 | 47.293 | 49.0885 | 50.9633 | 52.9141 | 3.92%
ATE000:sal_Africa-rj | Regional Jets | 11.4107 | 11.8684 | 12.3491 | 12.8558 | 13.3894 | 13.9436 | 14.5122 | 15.0929 | 15.6886 | 16.3028 | 16.9412 | 17.5976 | 18.2836 | 18.9846 | 19.7186 | 20.4896 | 21.2933 | 22.1297 | 22.9961 | 23.8936 | 24.8267 | 25.7957 | 26.7974 | 27.8288 | 28.8983 | 30.0091 | 31.1637 | 32.3608 | 33.5849 | 34.86 | 36.1913 | 37.5767 | 3.92%
ATE000:sal_Mideast | Mideast | 126.9766 | 132.8132 | 138.2341 | 143.4077 | 148.6352 | 153.9019 | 159.0102 | 164.036 | 169.3883 | 174.1998 | 179.149 | 184.1747 | 189.4143 | 194.6093 | 199.7633 | 205.0815 | 210.4654 | 215.8818 | 221.2468 | 226.3549 | 231.5031 | 236.7266 | 242.0791 | 247.4926 | 252.5926 | 257.7476 | 263.0399 | 268.4702 | 273.9111 | 278.9528 | 284.1306 | 289.4525 | 2.694%
ATE000:sal_Mideast-nb | Narrow Body Aircraft | 46.7932 | 48.9441 | 50.9418 | 52.8484 | 54.7748 | 56.7157 | 58.5982 | 60.4503 | 62.4227 | 64.1959 | 66.0197 | 67.8718 | 69.8027 | 71.7171 | 73.6165 | 75.5763 | 77.5604 | 79.5564 | 81.5336 | 83.416 | 85.3132 | 87.2381 | 89.2106 | 91.2056 | 93.085 | 94.9847 | 96.9351 | 98.9362 | 100.9413 | 102.7993 | 104.7074 | 106.6686 | 2.694%
ATE000:sal_Mideast-wb | Wide Body Aircraft | 75.4806 | 78.9501 | 82.1725 | 85.2479 | 88.3554 | 91.4861 | 94.5227 | 97.5103 | 100.6919 | 103.5521 | 106.4941 | 109.4817 | 112.5963 | 115.6844 | 118.7482 | 121.9096 | 125.11 | 128.3298 | 131.519 | 134.5554 | 137.6158 | 140.7208 | 143.9026 | 147.1206 | 150.1523 | 153.2166 | 156.3626 | 159.5906 | 162.8249 | 165.8219 | 168.8999 | 172.0634 | 2.694%
ATE000:sal_Mideast-rj | Regional Jets | 4.7028 | 4.919 | 5.1198 | 5.3114 | 5.505 | 5.7001 | 5.8893 | 6.0754 | 6.2736 | 6.4518 | 6.6351 | 6.8213 | 7.0153 | 7.2078 | 7.3986 | 7.5956 | 7.795 | 7.9956 | 8.1943 | 8.3835 | 8.5742 | 8.7677 | 8.9659 | 9.1664 | 9.3553 | 9.5462 | 9.7422 | 9.9433 | 10.1449 | 10.3316 | 10.5234 | 10.7205 | 2.694%
ATE000:sal_Russia | Commonwealth of Independent States | 52.8409 | 54.0287 | 55.039 | 55.9483 | 56.8205 | 57.6599 | 58.4674 | 59.2785 | 60.1509 | 61.0736 | 62.0298 | 63.0651 | 64.2031 | 65.4353 | 66.6953 | 67.9411 | 69.1186 | 70.2334 | 71.3398 | 72.4016 | 73.4532 | 74.4982 | 75.5566 | 76.6024 | 77.6305 | 78.6598 | 79.6804 | 80.6906 | 81.6715 | 82.6617 | 83.688 | 84.7806 | 1.537%
ATE000:sal_Russia-nb | Narrow Body Aircraft | 29.7933 | 30.463 | 31.0326 | 31.5453 | 32.0371 | 32.5104 | 32.9657 | 33.423 | 33.9149 | 34.4351 | 34.9743 | 35.558 | 36.1996 | 36.8944 | 37.6048 | 38.3072 | 38.9711 | 39.5997 | 40.2235 | 40.8222 | 41.4151 | 42.0043 | 42.6011 | 43.1907 | 43.7704 | 44.3507 | 44.9262 | 45.4958 | 46.0488 | 46.6071 | 47.1858 | 47.8018 | 1.537%
ATE000:sal_Russia-wb | Wide Body Aircraft | 7.4202 | 7.587 | 7.7289 | 7.8566 | 7.9791 | 8.0969 | 8.2103 | 8.3242 | 8.4467 | 8.5763 | 8.7106 | 8.856 | 9.0158 | 9.1888 | 9.3657 | 9.5407 | 9.706 | 9.8626 | 10.0179 | 10.167 | 10.3147 | 10.4614 | 10.6101 | 10.7569 | 10.9013 | 11.0458 | 11.1892 | 11.331 | 11.4688 | 11.6078 | 11.7519 | 11.9054 | 1.537%
ATE000:sal_Russia-rj | Regional Jets | 15.6274 | 15.9787 | 16.2775 | 16.5464 | 16.8044 | 17.0526 | 17.2914 | 17.5313 | 17.7893 | 18.0622 | 18.345 | 18.6512 | 18.9877 | 19.3522 | 19.7248 | 20.0932 | 20.4414 | 20.7712 | 21.0984 | 21.4124 | 21.7234 | 22.0324 | 22.3455 | 22.6547 | 22.9588 | 23.2632 | 23.565 | 23.8638 | 24.1539 | 24.4468 | 24.7503 | 25.0734 | 1.537%
ATE000:sal_China | China | 443.8301 | 468.2825 | 492.7469 | 518.5525 | 543.4953 | 569.3915 | 595.0562 | 619.9736 | 646.0232 | 673.6724 | 701.8398 | 729.8427 | 758.1361 | 786.4841 | 816.2407 | 846.4039 | 876.592 | 907.0936 | 937.7833 | 968.9695 | 1000.6353 | 1032.0962 | 1065.3499 | 1099.3254 | 1133.5277 | 1167.5557 | 1201.0176 | 1234.6035 | 1267.2893 | 1300.5721 | 1333.3503 | 1364.8176 | 3.69%
ATE000:sal_China-nb | Narrow Body Aircraft | 345.8063 | 364.8581 | 383.9194 | 404.0255 | 423.4595 | 443.6364 | 463.6327 | 483.0469 | 503.3432 | 524.8859 | 546.8322 | 568.6505 | 590.695 | 612.7821 | 635.9667 | 659.4681 | 682.9889 | 706.7539 | 730.6655 | 754.9639 | 779.636 | 804.1486 | 830.0579 | 856.5297 | 883.178 | 909.6906 | 935.7621 | 961.9304 | 987.3971 | 1013.3292 | 1038.868 | 1063.3855 | 3.69%
ATE000:sal_China-wb | Wide Body Aircraft | 74.607 | 78.7174 | 82.8298 | 87.1677 | 91.3606 | 95.7137 | 100.0279 | 104.2164 | 108.5953 | 113.2431 | 117.978 | 122.6852 | 127.4413 | 132.2065 | 137.2086 | 142.2789 | 147.3535 | 152.4808 | 157.6396 | 162.882 | 168.2049 | 173.4935 | 179.0834 | 184.7946 | 190.5439 | 196.264 | 201.8889 | 207.5346 | 213.029 | 218.6238 | 224.1338 | 229.4233 | 3.69%
ATE000:sal_China-rj | Regional Jets | 23.4168 | 24.7069 | 25.9977 | 27.3592 | 28.6752 | 30.0415 | 31.3956 | 32.7103 | 34.0847 | 35.5435 | 37.0296 | 38.507 | 39.9998 | 41.4955 | 43.0655 | 44.6569 | 46.2496 | 47.8589 | 49.4781 | 51.1235 | 52.7942 | 54.4542 | 56.2086 | 58.0012 | 59.8058 | 61.6011 | 63.3666 | 65.1386 | 66.8631 | 68.6191 | 70.3485 | 72.0088 | 3.69%
ATE000:sal_NE_Asia | Northeast Asia | 72.6281 | 73.1096 | 73.9886 | 74.7648 | 75.5297 | 76.3393 | 77.0971 | 77.7858 | 78.4878 | 79.2302 | 79.9188 | 80.4784 | 80.9259 | 81.3266 | 81.7753 | 82.2942 | 82.824 | 83.2836 | 83.655 | 83.9872 | 84.2797 | 84.5917 | 84.9803 | 85.4381 | 85.9343 | 86.4215 | 86.8883 | 87.3563 | 87.8201 | 88.307 | 88.8524 | 89.4583 | 0.6746%
ATE000:sal_NE_Asia-nb | Narrow Body Aircraft | 34.5745 | 34.8037 | 35.2221 | 35.5916 | 35.9557 | 36.3412 | 36.7019 | 37.0298 | 37.364 | 37.7174 | 38.0452 | 38.3116 | 38.5246 | 38.7153 | 38.929 | 39.176 | 39.4282 | 39.647 | 39.8238 | 39.9819 | 40.1212 | 40.2697 | 40.4547 | 40.6726 | 40.9088 | 41.1408 | 41.363 | 41.5858 | 41.8066 | 42.0383 | 42.298 | 42.5864 | 0.6746%
ATE000:sal_NE_Asia-wb | Wide Body Aircraft | 31.7476 | 31.9581 | 32.3423 | 32.6816 | 33.016 | 33.3699 | 33.7011 | 34.0022 | 34.3091 | 34.6336 | 34.9346 | 35.1792 | 35.3748 | 35.5499 | 35.7461 | 35.9729 | 36.2045 | 36.4054 | 36.5677 | 36.713 | 36.8408 | 36.9772 | 37.1471 | 37.3472 | 37.5641 | 37.7771 | 37.9811 | 38.1857 | 38.3884 | 38.6013 | 38.8397 | 39.1045 | 0.6746%
ATE000:sal_NE_Asia-rj | Regional Jets | 6.306 | 6.3478 | 6.4242 | 6.4916 | 6.558 | 6.6283 | 6.6941 | 6.7539 | 6.8148 | 6.8793 | 6.9391 | 6.9876 | 7.0265 | 7.0613 | 7.1002 | 7.1453 | 7.1913 | 7.2312 | 7.2635 | 7.2923 | 7.3177 | 7.3448 | 7.3785 | 7.4183 | 7.4614 | 7.5037 | 7.5442 | 7.5848 | 7.6251 | 7.6674 | 7.7147 | 7.7673 | 0.6746%
ATE000:sal_SE_Asia | Southeast Asia | 247.4556 | 258.7377 | 270.3748 | 282.6993 | 295.6572 | 309.1108 | 322.7982 | 336.6 | 350.9834 | 365.981 | 381.2214 | 396.7287 | 412.4964 | 428.5143 | 445.1345 | 462.3513 | 479.926 | 497.8819 | 516.2582 | 535.2423 | 554.559 | 574.3898 | 594.8583 | 615.6711 | 636.9678 | 658.667 | 680.9707 | 703.6122 | 726.2539 | 749.5957 | 774.0271 | 798.9831 | 3.853%
ATE000:sal_SE_Asia-nb | Narrow Body Aircraft | 148.1213 | 154.8745 | 161.8402 | 169.2173 | 176.9737 | 185.0267 | 193.2197 | 201.4811 | 210.0907 | 219.0679 | 228.1904 | 237.4728 | 246.911 | 256.4989 | 266.4474 | 276.7529 | 287.2728 | 298.0208 | 309.0204 | 320.3839 | 331.9464 | 343.8166 | 356.0686 | 368.5267 | 381.2745 | 394.2631 | 407.6135 | 421.1663 | 434.7191 | 448.6909 | 463.315 | 478.2531 | 3.853%
ATE000:sal_SE_Asia-wb | Wide Body Aircraft | 57.5888 | 60.2144 | 62.9226 | 65.7908 | 68.8064 | 71.9374 | 75.1228 | 78.3348 | 81.6821 | 85.1724 | 88.7192 | 92.3281 | 95.9976 | 99.7254 | 103.5933 | 107.6 | 111.6901 | 115.8689 | 120.1455 | 124.5635 | 129.059 | 133.6741 | 138.4375 | 143.2812 | 148.2374 | 153.2874 | 158.478 | 163.7472 | 169.0164 | 174.4486 | 180.1344 | 185.9422 | 3.853%
ATE000:sal_SE_Asia-rj | Regional Jets | 41.7456 | 43.6488 | 45.612 | 47.6911 | 49.8771 | 52.1467 | 54.4558 | 56.7841 | 59.2106 | 61.7407 | 64.3117 | 66.9278 | 69.5878 | 72.29 | 75.0938 | 77.9983 | 80.9631 | 83.9923 | 87.0923 | 90.2949 | 93.5537 | 96.8991 | 100.3521 | 103.8632 | 107.456 | 111.1166 | 114.8792 | 118.6988 | 122.5184 | 126.4562 | 130.5777 | 134.7878 | 3.853%
ATE000:sal_SW_Asia | Southwest Asia | 62.7892 | 66.758 | 70.7781 | 74.9877 | 79.5272 | 84.3996 | 89.4867 | 94.7983 | 100.3945 | 106.2334 | 112.2576 | 118.4795 | 124.9206 | 131.633 | 138.6697 | 145.9912 | 153.5654 | 161.4494 | 169.6376 | 178.1276 | 186.8519 | 195.9073 | 205.3116 | 214.9698 | 224.9132 | 235.1039 | 245.611 | 256.3722 | 267.3317 | 278.6 | 290.2898 | 302.2798 | 5.2%
ATE000:sal_SW_Asia-nb | Narrow Body Aircraft | 45.3898 | 48.2588 | 51.1649 | 54.2079 | 57.4896 | 61.0118 | 64.6892 | 68.5289 | 72.5743 | 76.7952 | 81.1501 | 85.6478 | 90.304 | 95.1564 | 100.2431 | 105.5358 | 111.0112 | 116.7104 | 122.6296 | 128.7669 | 135.0737 | 141.6198 | 148.418 | 155.3998 | 162.5879 | 169.9546 | 177.5501 | 185.3293 | 193.2518 | 201.3976 | 209.848 | 218.5155 | 5.2%
ATE000:sal_SW_Asia-wb | Wide Body Aircraft | 8.8888 | 9.4507 | 10.0198 | 10.6157 | 11.2584 | 11.9481 | 12.6683 | 13.4202 | 14.2125 | 15.0391 | 15.8919 | 16.7727 | 17.6845 | 18.6348 | 19.6309 | 20.6674 | 21.7397 | 22.8558 | 24.015 | 25.2169 | 26.4519 | 27.7339 | 29.0652 | 30.4325 | 31.8401 | 33.2828 | 34.7702 | 36.2937 | 37.8451 | 39.4404 | 41.0952 | 42.7926 | 5.2%
ATE000:sal_SW_Asia-rj | Regional Jets | 8.5106 | 9.0485 | 9.5934 | 10.164 | 10.7793 | 11.4397 | 12.1292 | 12.8492 | 13.6077 | 14.3991 | 15.2156 | 16.059 | 16.932 | 17.8418 | 18.7956 | 19.788 | 20.8146 | 21.8832 | 22.993 | 24.1438 | 25.3263 | 26.5537 | 27.8284 | 29.1375 | 30.4852 | 31.8665 | 33.2906 | 34.7492 | 36.2347 | 37.762 | 39.3465 | 40.9717 | 5.2%
ATE000:sal_Oceania | Oceania | 34.2553 | 35.1992 | 36.2499 | 37.3421 | 38.3691 | 39.3647 | 40.3176 | 41.2485 | 42.19 | 43.1656 | 44.158 | 45.1607 | 46.1482 | 47.1333 | 48.1824 | 49.2652 | 50.3531 | 51.4448 | 52.5599 | 53.692 | 54.8345 | 55.9968 | 57.1931 | 58.4207 | 59.6692 | 60.9328 | 62.2135 | 63.5181 | 64.8122 | 66.112 | 67.4063 | 68.6811 | 2.269%
ATE000:sal_Oceania-nb | Narrow Body Aircraft | 16.4515 | 16.9049 | 17.4095 | 17.934 | 18.4273 | 18.9054 | 19.3631 | 19.8102 | 20.2623 | 20.7308 | 21.2074 | 21.689 | 22.1633 | 22.6364 | 23.1402 | 23.6602 | 24.1827 | 24.707 | 25.2426 | 25.7863 | 26.335 | 26.8932 | 27.4677 | 28.0573 | 28.6569 | 29.2638 | 29.8788 | 30.5054 | 31.1269 | 31.7512 | 32.3727 | 32.985 | 2.269%
ATE000:sal_Oceania-wb | Wide Body Aircraft | 7.6624 | 7.8735 | 8.1085 | 8.3528 | 8.5826 | 8.8053 | 9.0184 | 9.2266 | 9.4372 | 9.6555 | 9.8774 | 10.1017 | 10.3226 | 10.543 | 10.7776 | 11.0198 | 11.2632 | 11.5074 | 11.7568 | 12.0101 | 12.2656 | 12.5256 | 12.7932 | 13.0678 | 13.3471 | 13.6297 | 13.9162 | 14.208 | 14.4975 | 14.7882 | 15.0777 | 15.3629 | 2.269%
ATE000:sal_Oceania-rj | Regional Jets | 10.1414 | 10.4208 | 10.7319 | 11.0552 | 11.3593 | 11.654 | 11.9361 | 12.2117 | 12.4905 | 12.7793 | 13.0731 | 13.37 | 13.6623 | 13.9539 | 14.2645 | 14.5851 | 14.9072 | 15.2304 | 15.5605 | 15.8957 | 16.2339 | 16.578 | 16.9322 | 17.2956 | 17.6652 | 18.0393 | 18.4185 | 18.8047 | 19.1878 | 19.5726 | 19.9558 | 20.3332 | 2.269%
ATE000:sal_WorldTotal | Total World | 1881.0154 | 1947.8084 | 2011.6508 | 2076.5793 | 2141.3171 | 2207.1086 | 2274.0969 | 2340.8298 | 2410.0405 | 2481.6638 | 2554.7698 | 2628.4236 | 2703.0989 | 2777.8887 | 2855.2346 | 2933.8938 | 3012.9434 | 3092.6104 | 3172.9644 | 3254.5745 | 3337.0278 | 3420.501 | 3507.646 | 3596.1938 | 3685.4021 | 3775.239 | 3865.4539 | 3956.6521 | 4046.9312 | 4138.9326 | 4232.7378 | 4326.6084 | 2.723%
Advanced Technology Penetration
ATE000:la_gen_tech_1 | General Technology 1 | 1 | 0 | 0 | 0 | 0 | 0 | 0 | 0 | 0 | 0 | 0 | 0 | 0 | 0 | 0 | 0 | 0 | 0 | 0 | 0 | 0 | 0 | 0 | 0 | 0 | 0 | 0 | 0 | 0 | 0 | 0 | 0 | - -
ATE000:la_gen_tech_2 | General Technology 2 | 0 | 0.417 | 0.563 | 0.708 | 0.854 | 1 | 0 | 0 | 0 | 0 | 0 | 0 | 0 | 0 | 0 | 0 | 0 | 0 | 0 | 0 | 0 | 0 | 0 | 0 | 0 | 0 | 0 | 0 | 0 | 0 | 0 | 0 | - -
ATE000:la_gen_tech_3 | General Technology 3 | 0 | 0 | 0 | 0 | 0 | 0 | 0.5 | 0.625 | 0.75 | 0.875 | 1 | 0 | 0 | 0 | 0 | 0 | 0 | 0 | 0 | 0 | 0 | 0 | 0 | 0 | 0 | 0 | 0 | 0 | 0 | 0 | 0 | 0 | - -
ATE000:la_gen_tech_4 | General Technology 4 | 0 | 0 | 0 | 0 | 0 | 0 | 0 | 0 | 0 | 0 | 0 | 0.857 | 0.893 | 0.929 | 0.964 | 1 | 0 | 0 | 0 | 0 | 0 | 0 | 0 | 0 | 0 | 0 | 0 | 0 | 0 | 0 | 0 | 0 | - -
ATE000:la_gen_tech_5 | General Technology 5 | 0 | 0 | 0 | 0 | 0 | 0 | 0 | 0 | 0 | 0 | 0 | 0 | 0 | 0 | 0 | 0 | 0.824 | 0.859 | 0.894 | 0.929 | 0.965 | 1 | 1 | 1 | 1 | 1 | 1 | 1 | 1 | 1 | 1 | 1 | - -
ATE000:la_LaminarFlowCo | Laminar Flow Control | 7.5e-05 | 7.5e-05 | 7.5e-05 | 7.5e-05 | 7.5e-05 | 7.5e-05 | 7.5e-05 | 7.5e-05 | 7.5e-05 | 7.5e-05 | 7.5e-05 | 7.5e-05 | 7.5e-05 | 7.5e-05 | 7.5e-05 | 7.5e-05 | 7.5e-05 | 7.5e-05 | 7.5e-05 | 7.5e-05 | 7.5e-05 | 7.5e-05 | 7.5e-05 | 0.00012 | 0.000184 | 0.000285 | 0.000481 | 0.00068 | 0.001138 | 0.001824 | 0.002794 | 0.004013 | 13.71%
ATE000:la_Advanced Aero | Advanced Aerodynamics | 7.5e-05 | 7.5e-05 | 7.5e-05 | 7.5e-05 | 7.5e-05 | 7.5e-05 | 0.000161 | 0.000294 | 0.000414 | 0.00075 | 0.001166 | 0.001829 | 0.003029 | 0.004562 | 0.007634 | 0.012013 | 0.018683 | 0.028405 | 0.042839 | 0.062925 | 0.094594 | 0.13038 | 0.18683 | 0.26858 | 0.35445 | 0.45176 | 0.56966 | 0.65073 | 0.74814 | 0.82112 | 0.87275 | 0.90711 | 35.43%
ATE000:la_WeightReducin | Weight Reducing Materials | 7.5e-05 | 7.5e-05 | 7.5e-05 | 7.5e-05 | 7.5e-05 | 7.5e-05 | 7.5e-05 | 7.5e-05 | 7.5e-05 | 7.5e-05 | 7.5e-05 | 7.5e-05 | 7.5e-05 | 7.5e-05 | 7.5e-05 | 7.5e-05 | 7.5e-05 | 7.5e-05 | 7.5e-05 | 7.5e-05 | 7.5e-05 | 7.5e-05 | 7.5e-05 | 7.5e-05 | 7.5e-05 | 7.5e-05 | 7.5e-05 | 7.5e-05 | 7.5e-05 | 7.5e-05 | 7.5e-05 | 7.5e-05 | 0%
ATE000:la_ElectricallyA | Electrically Active Controls | 7.5e-05 | 7.5e-05 | 7.5e-05 | 7.5e-05 | 7.5e-05 | 7.5e-05 | 7.5e-05 | 7.5e-05 | 7.5e-05 | 7.5e-05 | 7.5e-05 | 7.5e-05 | 7.5e-05 | 7.5e-05 | 7.5e-05 | 7.5e-05 | 7.5e-05 | 7.5e-05 | 7.5e-05 | 7.5e-05 | 7.5e-05 | 7.5e-05 | 7.5e-05 | 7.5e-05 | 7.5e-05 | 7.5e-05 | 7.5e-05 | 7.5e-05 | 7.5e-05 | 7.5e-05 | 7.5e-05 | 7.5e-05 | 0%
Aircraft Efficiency (seat miles per gallon) 2/
New Aircraft
ATE000:ma_NarrowBodyAir | Narrow Body Aircraft | 78.0503 | 78.0519 | 78.7189 | 79.3814 | 80.0484 | 80.7155 | 80.7156 | 81.858 | 83.0004 | 84.1431 | 85.2859 | 85.2854 | 85.671 | 86.0571 | 86.4349 | 86.8253 | 86.8416 | 87.3095 | 87.7845 | 88.2682 | 88.7824 | 89.29 | 89.376 | 89.5006 | 89.6317 | 89.7802 | 89.9605 | 90.0848 | 90.2349 | 90.3486 | 90.4309 | 90.4879 | 0.4781%
ATE000:ma_WideBodyAircr | Wide Body Aircraft | 76.1758 | 76.1773 | 76.8283 | 77.4749 | 78.1259 | 78.7769 | 78.777 | 79.892 | 81.007 | 82.1222 | 83.2376 | 83.2371 | 83.6134 | 83.9903 | 84.359 | 84.7401 | 84.7559 | 85.2126 | 85.6762 | 86.1483 | 86.6501 | 87.1455 | 87.2294 | 87.3511 | 87.479 | 87.624 | 87.8 | 87.9212 | 88.0677 | 88.1787 | 88.2591 | 88.3147 | 0.4781%
ATE000:ma_RegionalJets | Regional Jets | 49.841 | 49.842 | 50.2679 | 50.691 | 51.1169 | 51.5429 | 51.543 | 52.2725 | 53.002 | 53.7317 | 54.4615 | 54.4611 | 54.7074 | 54.9539 | 55.1952 | 55.4445 | 55.4549 | 55.7537 | 56.057 | 56.3659 | 56.6943 | 57.0184 | 57.0733 | 57.1529 | 57.2366 | 57.3314 | 57.4466 | 57.5259 | 57.6217 | 57.6944 | 57.747 | 57.7833 | 0.4781%
ATE000:ma_AverageAircra | Average Aircraft | 73.8425 | 73.9231 | 74.633 | 75.338 | 76.0469 | 76.7557 | 76.8294 | 77.9899 | 79.151 | 80.313 | 81.4755 | 81.5454 | 81.9833 | 82.421 | 82.85 | 83.2904 | 83.3708 | 83.8838 | 84.4032 | 84.9303 | 85.4864 | 86.0355 | 86.1724 | 86.3456 | 86.5239 | 86.718 | 86.9419 | 87.1106 | 87.3033 | 87.4599 | 87.585 | 87.6844 | 0.5558%
Aircraft Stock
ATE000:na_NarrowBodyAir | Narrow Body Aircraft | 74.6402 | 74.9016 | 75.1525 | 75.4047 | 75.6739 | 75.9517 | 76.2271 | 76.5388 | 76.8912 | 77.2769 | 77.6915 | 78.1003 | 78.5128 | 78.9351 | 79.3639 | 79.7984 | 80.2367 | 80.6731 | 81.1207 | 81.5799 | 82.0506 | 82.5272 | 82.9889 | 83.4343 | 83.8639 | 84.2726 | 84.6687 | 85.0462 | 85.4163 | 85.7749 | 86.1244 | 86.4669 | 0.4756%
ATE000:na_WideBodyAircr | Wide Body Aircraft | 72.5384 | 72.8307 | 73.1348 | 73.4628 | 73.767 | 74.1127 | 74.4425 | 74.8531 | 75.2407 | 75.7014 | 76.1685 | 76.622 | 77.038 | 77.4554 | 77.8923 | 78.2753 | 78.6975 | 79.1487 | 79.5713 | 79.9836 | 80.4063 | 80.8302 | 81.1931 | 81.6166 | 82.0559 | 82.4499 | 82.8766 | 83.3149 | 83.7773 | 84.2453 | 84.6779 | 85.0572 | 0.5149%
ATE000:na_RegionalJets | Regional Jets | 49.1467 | 49.2709 | 49.411 | 49.5705 | 49.7579 | 49.9427 | 50.1083 | 50.2966 | 50.5109 | 50.7298 | 50.9648 | 51.2058 | 51.4687 | 51.7492 | 52.043 | 52.332 | 52.6091 | 52.8942 | 53.1884 | 53.482 | 53.7846 | 54.0992 | 54.4123 | 54.729 | 55.048 | 55.3577 | 55.675 | 55.9889 | 56.2896 | 56.6244 | 56.9662 | 57.2937 | 0.496%
ATE000:na_AverageAircra | Average Aircraft | 69.0614 | 69.3847 | 69.7071 | 70.0391 | 70.3794 | 70.7343 | 71.0798 | 71.471 | 71.8844 | 72.3372 | 72.8114 | 73.2793 | 73.7423 | 74.2136 | 74.6954 | 75.1642 | 75.644 | 76.1312 | 76.6178 | 77.1076 | 77.6078 | 78.1127 | 78.5847 | 79.0645 | 79.5391 | 79.9856 | 80.4345 | 80.8748 | 81.3159 | 81.7548 | 82.177 | 82.5759 | 0.5782%
Fuel Consumption (trillion Btu)
Commercial Jet Fuel
ATE000:oa_JF_US | United States | 2618.4736 | 2646.2607 | 2669.9229 | 2687.4854 | 2701.4604 | 2724.72 | 2752.3555 | 2779.1438 | 2806.5054 | 2834.8577 | 2864.9221 | 2895.4277 | 2924.9885 | 2955.9021 | 2985.7388 | 3015.2434 | 3043.1248 | 3070.645 | 3098.9573 | 3126.543 | 3154.8738 | 3185.4097 | 3216.7014 | 3248.1926 | 3281.9182 | 3317.1338 | 3354.3311 | 3392.6914 | 3432.772 | 3473.4568 | 3514.6399 | 3556.4739 | 0.9926%
ATE000:oa_JF_Canada | Canada | 316.7387 | 321.7691 | 326.6779 | 331.5718 | 336.6249 | 341.9461 | 347.1752 | 352.0467 | 357.2798 | 362.525 | 367.7825 | 373.2967 | 378.852 | 384.6882 | 390.9835 | 397.7184 | 404.5271 | 411.3208 | 418.4069 | 425.8383 | 433.1295 | 440.4747 | 448.3044 | 456.2764 | 464.4408 | 472.8603 | 481.5208 | 490.4504 | 499.4538 | 508.6651 | 518.2964 | 528.2029 | 1.663%
ATE000:oa_JF_Central_Am | Central America | 228.7781 | 236.8391 | 245.1468 | 253.8152 | 262.4554 | 271.2069 | 279.5157 | 287.3155 | 295.2499 | 303.3127 | 311.5969 | 320.0984 | 328.8746 | 337.6797 | 347.0452 | 356.9628 | 366.7839 | 376.5581 | 386.4478 | 396.6519 | 406.4214 | 422.447 | 434.6648 | 446.8742 | 459.268 | 471.773 | 484.4424 | 497.2771 | 509.8269 | 522.6207 | 536.0707 | 549.8849 | 2.869%
ATE000:oa_JF_South_Am | South America | 577.3549 | 594.8907 | 611.9249 | 629.0471 | 646.5409 | 664.2899 | 681.9034 | 698.8621 | 715.2961 | 731.7787 | 748.6357 | 765.9418 | 783.5776 | 801.2302 | 819.658 | 838.9768 | 858.568 | 878.6346 | 899.1046 | 920.3042 | 941.858 | 962.9124 | 987.476 | 1012.1578 | 1037.439 | 1063.6774 | 1090.6437 | 1118.5193 | 1146.4453 | 1175.3452 | 1205.6968 | 1237.0665 | 2.489%
ATE000:oa_JF_Europe | Europe | 2922.6499 | 2976.074 | 3027.105 | 3078.3528 | 3130.1946 | 3184.011 | 3238.5781 | 3290.0928 | 3342.7163 | 3394.7478 | 3445.8616 | 3497.4128 | 3550.2498 | 3603.3066 | 3657.6238 | 3713.8442 | 3769.96 | 3826.8936 | 3884.6968 | 3943.7251 | 4001.9822 | 4058.1797 | 4120.3081 | 4182.7002 | 4245.4487 | 4309.687 | 4375.0703 | 4442.853 | 4512.4663 | 4586.4888 | 4667.54 | 4754.4033 | 1.582%
ATE000:oa_JF_Africa | Africa | 454.8505 | 469.4637 | 484.8177 | 500.9498 | 517.8911 | 535.392 | 553.3931 | 571.4514 | 589.8007 | 608.4161 | 627.5818 | 647.3026 | 667.9341 | 688.9044 | 710.7644 | 733.8311 | 757.7611 | 782.5698 | 808.2468 | 834.7789 | 862.2345 | 893.4899 | 924.9368 | 957.269 | 990.8955 | 1026.1914 | 1062.9014 | 1101.1306 | 1140.2861 | 1181.1649 | 1224.1451 | 1269.2864 | 3.366%
ATE000:oa_JF_Mideast | Mideast | 895.1915 | 926.425 | 955.5966 | 983.8266 | 1012.7339 | 1042.1726 | 1071.4334 | 1099.8611 | 1130.2942 | 1157.6787 | 1186.01 | 1215.4099 | 1246.5425 | 1277.8909 | 1309.4397 | 1342.8032 | 1377.0217 | 1411.915 | 1447.2205 | 1481.6321 | 1516.7942 | 1549.1616 | 1588.687 | 1629.3 | 1668.9397 | 1710.3999 | 1753.6172 | 1798.8606 | 1845.179 | 1889.9504 | 1937.0427 | 1986.7468 | 2.605%
ATE000:oa_JF_Russia | Commonwealth of Independent States | 611.5834 | 620.9872 | 629.0657 | 636.3848 | 643.5156 | 650.4285 | 657.3395 | 664.0817 | 671.3799 | 679.0052 | 686.9637 | 695.9139 | 706.0532 | 717.22 | 728.8027 | 740.6317 | 752.0001 | 762.9772 | 774.1376 | 785.1091 | 796.1448 | 800.4329 | 813.4377 | 826.5399 | 839.8126 | 853.6642 | 867.7109 | 882.0468 | 896.3955 | 911.1719 | 926.8049 | 943.6945 | 1.409%
ATE000:oa_JF_China | China | 1830.7057 | 1927.7284 | 2026.1848 | 2130.748 | 2233.3125 | 2340.4568 | 2448.5283 | 2553.7046 | 2663.845 | 2780.1411 | 2899.0664 | 3019.0447 | 3141.8523 | 3266.0632 | 3396.9636 | 3531.7124 | 3667.7715 | 3806.4597 | 3947.7039 | 4092.6206 | 4240.8135 | 4352.937 | 4500.189 | 4651.2354 | 4804.8286 | 4960.749 | 5115.6055 | 5272.9868 | 5428.0273 | 5587.2378 | 5747 | 5904.4258 | 3.85%
ATE000:oa_JF_NE_Asia | Northeast Asia | 781.5774 | 786.9474 | 795.8273 | 803.8706 | 811.8702 | 820.2488 | 828.4097 | 835.6443 | 842.9023 | 850.2484 | 857.0327 | 862.865 | 867.8683 | 872.4852 | 877.5421 | 883.4849 | 889.5413 | 895.0084 | 899.7998 | 904.3187 | 908.4829 | 910.2535 | 915.8287 | 922.0856 | 928.8813 | 936.0119 | 943.0569 | 950.3358 | 957.6977 | 965.4379 | 974.0518 | 983.6422 | 0.7445%
ATE000:oa_JF_SE_Asia | Southeast Asia | 1337.0045 | 1394.575 | 1454.6171 | 1518.4659 | 1585.9747 | 1656.4724 | 1729.2991 | 1802.8242 | 1879.6052 | 1959.4126 | 2040.9291 | 2124.949 | 2211.4761 | 2300.1689 | 2392.6641 | 2489.675 | 2589.4614 | 2692.2732 | 2798.6135 | 2909.353 | 3022.9629 | 3168.3374 | 3297.2449 | 3429.8188 | 3567.3845 | 3710.6365 | 3859.5254 | 4013.2881 | 4169.8154 | 4333.1025 | 4506.1938 | 4686.6748 | 4.129%
ATE000:oa_JF_SW_Asia | Southwest Asia | 475.9406 | 507.27 | 539.3223 | 573.0872 | 609.6773 | 649.0917 | 690.6871 | 734.007 | 779.7521 | 827.4001 | 876.6953 | 928.097 | 981.8065 | 1038.1066 | 1097.4204 | 1159.8396 | 1224.7946 | 1292.8363 | 1364.1147 | 1438.6051 | 1515.6709 | 1607.929 | 1695.0972 | 1785.4589 | 1879.6597 | 1978.0544 | 2080.6223 | 2187.2312 | 2297.2561 | 2411.8489 | 2532.5808 | 2658.8086 | 5.706%
ATE000:oa_JF_Oceania | Oceania | 381.0414 | 392.837 | 405.9278 | 419.5809 | 432.6635 | 445.4826 | 458.0614 | 470.2592 | 482.5719 | 495.1402 | 507.8887 | 520.9398 | 534.0012 | 547.1254 | 561.0491 | 575.6151 | 590.3248 | 605.1877 | 620.5006 | 636.1639 | 652.0442 | 671.743 | 689.1063 | 706.9915 | 725.4002 | 744.4831 | 763.9985 | 784.1447 | 804.4169 | 825.0497 | 846.0562 | 867.3465 | 2.689%
ATE000:oa_JF_World | Total World | 13431.8896 | 13802.0674 | 14172.1357 | 14547.1865 | 14924.915 | 15325.9199 | 15736.6807 | 16139.2949 | 16557.1992 | 16984.6641 | 17420.9668 | 17866.7012 | 18324.0781 | 18790.7715 | 19275.6953 | 19780.3398 | 20291.6387 | 20813.2812 | 21347.9512 | 21895.6445 | 22453.4121 | 23023.709 | 23631.9805 | 24254.9023 | 24894.3164 | 25555.3223 | 26233.0469 | 26931.8164 | 27640.0352 | 28371.5391 | 29136.1191 | 29926.6543 | 2.618%
ATE000:oa_AviationGasol | Commercial Aviation Gasoline, U.S. | 22.4703 | 22.4509 | 22.4349 | 22.4216 | 22.4106 | 22.4015 | 22.394 | 22.3878 | 22.3827 | 22.3784 | 22.3749 | 22.372 | 22.3696 | 22.3676 | 22.3659 | 22.3645 | 22.3634 | 22.3625 | 22.3617 | 22.3611 | 22.3605 | 22.3601 | 22.3597 | 22.3594 | 22.3592 | 22.359 | 22.3588 | 22.3587 | 22.3586 | 22.3585 | 22.3584 | 22.3583 | -0.0161%
ATE000:pa_JetFuelUS | Military Jet Fuel, U.S. | 383.3149 | 385.9515 | 383.2114 | 379.257 | 367.9037 | 360.3461 | 358.9371 | 357.5323 | 357.1008 | 359.0203 | 358.2231 | 357.6921 | 357.7621 | 357.8513 | 357.9588 | 358.084 | 358.2263 | 358.3875 | 358.5665 | 358.7615 | 358.9704 | 359.192 | 359.4246 | 359.6669 | 359.9178 | 360.1762 | 360.4412 | 360.7119 | 360.9873 | 361.2668 | 361.5498 | 361.8368 | -0.1858%
1/ Assumed to be the same as International U.S..
2/ Non-U.S. efficiency is assumed to equal U.S. efficiency.
Btu = British thermal unit.
- - = Not applicable.
Note: Totals may not equal sum of components due to independent rounding.
Sources: 2019: U.S. Energy Information Administration (EIA), Short-Term Energy Outlook, October 2019 and EIA, AEO2020 National Energy
Modeling System run ref2020.d112119a. Projections: EIA AEO2020 National Energy Modeling System run ref2020.d112119a.

## BCDTRtSY-psgr
Cargo Dist Transported Relative to Start Year (dimensionless) | 2018 | 2019 | 2020 | 2021 | 2022 | 2023 | 2024 | 2025 | 2026 | 2027 | 2028 | 2029 | 2030 | 2031 | 2032 | 2033 | 2034 | 2035 | 2036 | 2037 | 2038 | 2039 | 2040 | 2041 | 2042 | 2043 | 2044 | 2045 | 2046 | 2047 | 2048 | 2049 | 2050
LDVs | 1 | 1.0186 | 1.0373 | 1.0562 | 1.0599 | 1.0635 | 1.067 | 1.0703 | 1.0735 | 1.0793 | 1.0849 | 1.0904 | 1.0958 | 1.101 | 1.1079 | 1.1146 | 1.1212 | 1.1276 | 1.1339 | 1.1419 | 1.1499 | 1.1577 | 1.1655 | 1.1731 | 1.1812 | 1.1893 | 1.1973 | 1.2052 | 1.2131 | 1.2227 | 1.2323 | 1.2419 | 1.2515 | 1.2612
HDVs | 1 | 1.0126 | 1.0253 | 1.038 | 1.0508 | 1.0637 | 1.0766 | 1.0895 | 1.1023 | 1.1152 | 1.128 | 1.1407 | 1.1534 | 1.166 | 1.1786 | 1.191 | 1.2034 | 1.2157 | 1.2279 | 1.24 | 1.2521 | 1.264 | 1.276 | 1.2878 | 1.2996 | 1.3114 | 1.3232 | 1.3349 | 1.3467 | 1.3585 | 1.3703 | 1.3821 | 1.3941 | 1.406
aircraft | 1 | 1.028 | 1.0527 | 1.0789 | 1.1083 | 1.1378 | 1.1659 | 1.1942 | 1.2219 | 1.2478 | 1.2752 | 1.3056 | 1.3347 | 1.3608 | 1.3864 | 1.4137 | 1.4436 | 1.4752 | 1.5077 | 1.5408 | 1.5739 | 1.6095 | 1.6443 | 1.6781 | 1.7122 | 1.7478 | 1.7841 | 1.8206 | 1.858 | 1.8955 | 1.9311 | 1.9657 | 2.0018 | 2.0382
rail | 1 | 1.0431 | 1.0871 | 1.1318 | 1.1775 | 1.2239 | 1.2712 | 1.3192 | 1.368 | 1.4176 | 1.4678 | 1.5188 | 1.5704 | 1.6227 | 1.6757 | 1.7293 | 1.7836 | 1.8384 | 1.8939 | 1.9499 | 2.0066 | 2.0639 | 2.1218 | 2.1803 | 2.2003 | 2.2202 | 2.2401 | 2.2601 | 2.28 | 2.2999 | 2.3199 | 2.34 | 2.3601 | 2.3804
ships
motorbikes

## BCDTRtSY-frgt
Cargo Dist Transported Relative to Start Year (dimensionless) | 2018 | 2019 | 2020
LDVs
HDVs | 1 | 1.0183 | 1.0331 | 1.0512 | 1.0732 | 1.0932 | 1.1118 | 1.128 | 1.1371 | 1.1407 | 1.1482 | 1.1573 | 1.1676 | 1.1785 | 1.189 | 1.199 | 1.2142 | 1.2325 | 1.2513 | 1.2687 | 1.2882 | 1.3104 | 1.3297 | 1.3484 | 1.3685 | 1.3899 | 1.4136 | 1.4369 | 1.46 | 1.4841 | 1.5063 | 1.5291 | 1.5544 | 1.5805
aircraft | 1 | 1.028 | 1.0527 | 1.0789 | 1.1083 | 1.1378 | 1.1659 | 1.1942 | 1.2219 | 1.2478 | 1.2752 | 1.3056 | 1.3347 | 1.3608 | 1.3864 | 1.4137 | 1.4436 | 1.4752 | 1.5077 | 1.5408 | 1.5739 | 1.6095 | 1.6443 | 1.6781 | 1.7122 | 1.7478 | 1.7841 | 1.8206 | 1.858 | 1.8955 | 1.9311 | 1.9657 | 2.0018 | 2.0382
rail | 1 | 1.0126 | 1.0253 | 1.038 | 1.0508 | 1.0637 | 1.0766 | 1.0895 | 1.1023 | 1.1152 | 1.128 | 1.1407 | 1.1534 | 1.166 | 1.1786 | 1.191 | 1.2034 | 1.2157 | 1.2279 | 1.24 | 1.2521 | 1.264 | 1.276 | 1.2878 | 1.2996 | 1.3114 | 1.3232 | 1.3349 | 1.3467 | 1.3585 | 1.3703 | 1.3821 | 1.3941 | 1.406
ships
motorbikes | 0 | 0 | 0 | 0 | 0 | 0 | 0 | 0 | 0 | 0 | 0 | 0 | 0 | 0 | 0 | 0 | 0 | 0 | 0 | 0 | 0 | 0 | 0 | 0 | 0 | 0 | 0 | 0 | 0 | 0 | 0 | 0 | 0