## About
BDEQ BAU Electricity Output from Distributed Sources |  | 2021-04-21
BDEQ BAU Distributed Electricity Source Capacity
Sources: | Distributed Generation and Capacity
Energy Information Administration
2020
Annual Energy Outlook 2020
https://www.eia.gov/outlooks/aeo/tables_ref.php
Table 21 and Table 22
Urban vs. Rural Residential Households
Energy Information Administration
2018
Residential Energy Consumption Survey (RECS)
https://www.eia.gov/consumption/residential/data/2015/hc/hc2.1.xlsx
Table HC2.1
State Downscaling
Energy Information Administration
2018
EIA State Level API to call data for:
Nat gas nonpeaker, onshore wind, solar, and petroleum capacity and generation
Scripts used to call and process data here:
https://github.com/RMI-Web/state-policy-simulator/blob/master/derive_metrics/bldgs/BDEQ_SYDEC.py
Notes
The variable "BCEU BAU Components Energy Use" includes only "purchased electricity"
(i.e. that which buildings get from the grid, not generate on-site), so the quantities
of generation in this variable are additional. Electricity Output is reported in MWh and
Capacity is reported in MW
Urban Rural Split
80.12% | Urban
19.88% | Rural
Conversion from billion kilowatthours to megawatthours | 1000000
Conversion from gigawatts to megawatts | 1000
Notes for state downscaling
EIA publishes small-scale production by state for residential, commercial, and independent
producers (e.g. residential PV generation located at https://www.eia.gov/opendata/qb.php?category=1737602)
Divide the state’s net electricity generation for a given technology (e.g. solar PV, including utility-scale) by the national total
Where the given sector’s generation is not available (e.g. onshore wind for residential), proxy using the state’s independent power producers.
Get national level distributed generation figures from the AEO, using the API

## AEO Table 21
| ref2020.d112119a | 2019 | 2020 | 2021 | 2022 | 2023 | 2024 | 2025 | 2026 | 2027 | 2028 | 2029 | 2030 | 2031 | 2032 | 2033 | 2034 | 2035 | 2036 | 2037 | 2038 | 2039 | 2040 | 2041 | 2042 | 2043 | 2044 | 2045 | 2046 | 2047 | 2048 | 2049 | 2050
|  | Report | Annual Energy Outlook 2020
|  | Scenario | ref2020 |  |  | Reference case
|  | Datekey | d112119a
|  | Release Date |  | January 2020
RST000 | 21. Residential Sector Equipment Stock and Efficiency, and Distributed Generation
2019-
| Equipment Stock Data | 2019 | 2020 | 2021 | 2022 | 2023 | 2024 | 2025 | 2026 | 2027 | 2028 | 2029 | 2030 | 2031 | 2032 | 2033 | 2034 | 2035 | 2036 | 2037 | 2038 | 2039 | 2040 | 2041 | 2042 | 2043 | 2044 | 2045 | 2046 | 2047 | 2048 | 2049 | 2050 | 2050
Equipment Stock (million units)
Main Space Heaters
RST000:ba_ElectricHeatP | Electric Heat Pumps | 12.1601 | 12.3564 | 12.5614 | 12.7683 | 12.97 | 13.1706 | 13.3737 | 13.5736 | 13.7674 | 13.9597 | 14.1505 | 14.3448 | 14.5461 | 14.7425 | 14.9375 | 15.1333 | 15.3316 | 15.5278 | 15.7222 | 15.9131 | 16.0997 | 16.286 | 16.4725 | 16.6595 | 16.8495 | 17.0447 | 17.2451 | 17.4497 | 17.6575 | 17.8659 | 18.0747 | 18.2829 | 1.324%
RST000:ba_ElectricOther | Electric Other | 29.5493 | 29.5943 | 29.6517 | 29.7131 | 29.7739 | 29.8352 | 29.8991 | 29.9611 | 30.0198 | 30.0806 | 30.1431 | 30.2124 | 30.2915 | 30.3697 | 30.4459 | 30.5216 | 30.5969 | 30.6679 | 30.7356 | 30.8009 | 30.8642 | 30.9287 | 30.9953 | 31.0647 | 31.1378 | 31.2161 | 31.2995 | 31.3875 | 31.4792 | 31.5721 | 31.6649 | 31.7569 | 0.2327%
RST000:ba_NaturalGasHea | Natural Gas Heat Pumps | 1.2967 | 1.2918 | 1.287 | 1.2822 | 1.2774 | 1.2727 | 1.2679 | 1.2633 | 1.2586 | 1.254 | 1.2494 | 1.2448 | 1.2403 | 1.2358 | 1.2313 | 1.2268 | 1.2224 | 1.218 | 1.2136 | 1.2093 | 1.205 | 1.2006 | 1.1964 | 1.1921 | 1.1879 | 1.1837 | 1.1795 | 1.1753 | 1.1712 | 1.167 | 1.1629 | 1.1589 | -0.3619%
RST000:ba_NaturalGasOth | Natural Gas Other | 59.4384 | 60.0538 | 60.6963 | 61.355 | 62.0088 | 62.6561 | 63.3076 | 63.9447 | 64.5576 | 65.1583 | 65.7495 | 66.3453 | 66.9564 | 67.5459 | 68.1288 | 68.7115 | 69.2981 | 69.8723 | 70.4334 | 70.9863 | 71.5261 | 72.0646 | 72.6012 | 73.1351 | 73.6739 | 74.2249 | 74.7874 | 75.3577 | 75.9308 | 76.4997 | 77.0644 | 77.623 | 0.8648%
RST000:ba_Distillate | Distillate Fuel Oil | 5.5392 | 5.4724 | 5.4069 | 5.343 | 5.2806 | 5.2194 | 5.1589 | 5.0991 | 5.0412 | 4.9857 | 4.9327 | 4.8823 | 4.834 | 4.7875 | 4.7427 | 4.6992 | 4.6568 | 4.6153 | 4.5752 | 4.5364 | 4.4985 | 4.4616 | 4.4249 | 4.3871 | 4.3481 | 4.3082 | 4.2676 | 4.2265 | 4.1843 | 4.1414 | 4.0981 | 4.0547 | -1.001%
RST000:ba_LiquefiedPetr | Propane | 5.0617 | 5.0427 | 5.0246 | 5.0039 | 4.9812 | 4.9568 | 4.9304 | 4.9015 | 4.8722 | 4.8442 | 4.8174 | 4.7926 | 4.7703 | 4.7498 | 4.7303 | 4.7113 | 4.6927 | 4.6727 | 4.6514 | 4.6284 | 4.6042 | 4.5797 | 4.5557 | 4.5306 | 4.5047 | 4.4786 | 4.4526 | 4.4269 | 4.4014 | 4.3758 | 4.3501 | 4.3244 | -0.5065%
RST000:ba_Kerosene | Kerosene | 0.003034 | 0.005738 | 0.008359 | 0.010738 | 0.013012 | 0.015202 | 0.01731 | 0.019373 | 0.02136 | 0.02338 | 0.025363 | 0.027348 | 0.029393 | 0.031462 | 0.03347 | 0.035366 | 0.037113 | 0.038614 | 0.039898 | 0.040951 | 0.041858 | 0.042681 | 0.043472 | 0.044297 | 0.04512 | 0.045953 | 0.046782 | 0.04762 | 0.048429 | 0.049163 | 0.049799 | 0.050324 | 9.483%
RST000:ba_WoodStoves | Wood Stoves | 3.3148 | 3.2779 | 3.2426 | 3.2084 | 3.1747 | 3.1414 | 3.1081 | 3.0751 | 3.0423 | 3.0094 | 2.9766 | 2.9439 | 2.9111 | 2.8779 | 2.8441 | 2.8098 | 2.7751 | 2.74 | 2.7057 | 2.6725 | 2.6403 | 2.6084 | 2.5779 | 2.5488 | 2.521 | 2.4947 | 2.4699 | 2.4464 | 2.4229 | 2.3993 | 2.3757 | 2.3519 | -1.101%
RST000:ba_GeothermalHea | Geothermal Heat Pumps | 0.62971 | 0.68328 | 0.73715 | 0.79121 | 0.84451 | 0.89743 | 0.95078 | 1.0033 | 1.0548 | 1.1063 | 1.1577 | 1.2097 | 1.2632 | 1.3164 | 1.3705 | 1.4259 | 1.4826 | 1.5396 | 1.5954 | 1.6499 | 1.7028 | 1.7556 | 1.8072 | 1.8573 | 1.9065 | 1.955 | 2.003 | 2.0503 | 2.0979 | 2.1455 | 2.1932 | 2.2409 | 4.18%
RST000:ba_Total | Total | 116.9929 | 117.7783 | 118.6161 | 119.4757 | 120.324 | 121.1647 | 122.0139 | 122.841 | 123.6354 | 124.4214 | 125.2021 | 126.0032 | 126.8423 | 127.6571 | 128.4646 | 129.2749 | 130.0933 | 130.8921 | 131.6724 | 132.4377 | 133.1826 | 133.9278 | 134.6746 | 135.4195 | 136.1744 | 136.9519 | 137.7514 | 138.568 | 139.3937 | 140.2159 | 141.0337 | 141.8439 | 0.6233%
Space Cooling (million units)
RST000:ca_ElectricHeatP | Electric Heat Pumps | 12.1601 | 12.3564 | 12.5614 | 12.7683 | 12.97 | 13.1706 | 13.3737 | 13.5736 | 13.7674 | 13.9597 | 14.1505 | 14.3448 | 14.5461 | 14.7426 | 14.9375 | 15.1333 | 15.3316 | 15.5278 | 15.7222 | 15.9131 | 16.0997 | 16.286 | 16.4725 | 16.6595 | 16.8495 | 17.0447 | 17.2451 | 17.4497 | 17.6575 | 17.8659 | 18.0746 | 18.2829 | 1.324%
RST000:ca_NaturalGasHea | Natural Gas Heat Pumps | 1.2967 | 1.2918 | 1.287 | 1.2822 | 1.2774 | 1.2727 | 1.2679 | 1.2633 | 1.2586 | 1.254 | 1.2494 | 1.2448 | 1.2403 | 1.2358 | 1.2313 | 1.2268 | 1.2224 | 1.218 | 1.2136 | 1.2093 | 1.205 | 1.2006 | 1.1964 | 1.1921 | 1.1879 | 1.1837 | 1.1795 | 1.1753 | 1.1712 | 1.167 | 1.1629 | 1.1589 | -0.3619%
RST000:ca_GeothermalHea | Geothermal Heat Pumps | 0.62971 | 0.68328 | 0.73715 | 0.79121 | 0.84451 | 0.89743 | 0.95078 | 1.0033 | 1.0548 | 1.1063 | 1.1577 | 1.2097 | 1.2632 | 1.3164 | 1.3705 | 1.4259 | 1.4826 | 1.5396 | 1.5954 | 1.6499 | 1.7028 | 1.7556 | 1.8072 | 1.8573 | 1.9065 | 1.955 | 2.003 | 2.0503 | 2.0979 | 2.1455 | 2.1932 | 2.2409 | 4.18%
RST000:ca_CentralAirCon | Central Air Conditioners | 60.2956 | 61.6594 | 63.0498 | 64.4475 | 65.8316 | 67.2043 | 68.5762 | 69.9276 | 71.2521 | 72.565 | 73.8683 | 75.1784 | 76.5064 | 77.8131 | 79.1101 | 80.4037 | 81.6975 | 82.9733 | 84.2316 | 85.4746 | 86.6989 | 87.9178 | 89.1323 | 90.3401 | 91.5489 | 92.7667 | 93.9935 | 95.2259 | 96.4587 | 97.6841 | 98.9015 | 100.1089 | 1.649%
RST000:ca_RoomAirCondit | Room Air Conditioners | 57.2293 | 57.0398 | 56.8605 | 56.6863 | 56.5151 | 56.3473 | 56.1844 | 56.0236 | 55.8633 | 55.7071 | 55.5544 | 55.408 | 55.2704 | 55.1348 | 55.0017 | 54.8713 | 54.7436 | 54.6142 | 54.4837 | 54.3519 | 54.2194 | 54.0889 | 53.9615 | 53.8375 | 53.7177 | 53.6033 | 53.4941 | 53.3896 | 53.2883 | 53.1882 | 53.0888 | 52.9895 | -0.248%
RST000:ca_Total | Total | 131.6114 | 133.0306 | 134.4959 | 135.9754 | 137.4385 | 138.8923 | 140.3531 | 141.7914 | 143.1963 | 144.592 | 145.9803 | 147.3858 | 148.8264 | 150.2426 | 151.6511 | 153.061 | 154.4777 | 155.8728 | 157.2466 | 158.5988 | 159.9257 | 161.2489 | 162.5699 | 163.8865 | 165.2104 | 166.5534 | 167.9151 | 169.2908 | 170.6736 | 172.0508 | 173.4211 | 174.781 | 0.9193%
Water Heaters (million units)
RST000:da_Electric | Electric | 57.7769 | 58.0613 | 58.3849 | 58.7896 | 59.1551 | 59.4813 | 59.7749 | 60.0288 | 60.2567 | 60.4721 | 60.6765 | 60.8822 | 61.1229 | 61.3741 | 61.6338 | 61.9046 | 62.1907 | 62.477 | 62.7661 | 63.054 | 63.3303 | 63.6043 | 63.8752 | 64.1428 | 64.4149 | 64.6938 | 64.9821 | 65.2796 | 65.5828 | 65.8889 | 66.1982 | 66.5082 | 0.455%
RST000:da_NaturalGas | Natural Gas | 59.1478 | 59.5979 | 60.1123 | 60.6903 | 61.2821 | 61.8908 | 62.5272 | 63.1699 | 63.7955 | 64.4149 | 65.0302 | 65.6515 | 66.2813 | 66.8815 | 67.4695 | 68.0519 | 68.6297 | 69.1896 | 69.7288 | 70.2536 | 70.7677 | 71.2813 | 71.7961 | 72.3084 | 72.8229 | 73.3493 | 73.8855 | 74.4266 | 74.9689 | 75.5039 | 76.0303 | 76.5478 | 0.8353%
RST000:da_Distillate | Distillate Fuel Oil | 2.6673 | 2.6035 | 2.5453 | 2.4907 | 2.4392 | 2.3919 | 2.3491 | 2.3096 | 2.2743 | 2.2416 | 2.2113 | 2.1844 | 2.1553 | 2.1244 | 2.0923 | 2.0595 | 2.0258 | 1.9919 | 1.9582 | 1.9253 | 1.8932 | 1.8619 | 1.8317 | 1.8024 | 1.7739 | 1.7464 | 1.7196 | 1.6936 | 1.6681 | 1.6431 | 1.6184 | 1.5942 | -1.647%
RST000:da_LiquefiedPetr | Propane | 4.0544 | 3.9172 | 3.7942 | 3.68 | 3.5755 | 3.4814 | 3.3962 | 3.3183 | 3.2472 | 3.1845 | 3.13 | 3.0853 | 3.0374 | 2.9866 | 2.9336 | 2.879 | 2.8235 | 2.7671 | 2.7107 | 2.6548 | 2.6003 | 2.5481 | 2.4988 | 2.4526 | 2.4094 | 2.3691 | 2.3315 | 2.2964 | 2.263 | 2.2308 | 2.1995 | 2.1689 | -1.998%
RST000:da_SolarThermal | Solar Thermal | 1.3857 | 1.5964 | 1.7366 | 1.7422 | 1.7494 | 1.7572 | 1.7658 | 1.7754 | 1.7849 | 1.7941 | 1.8031 | 1.8124 | 1.8219 | 1.8314 | 1.841 | 1.8506 | 1.8598 | 1.8686 | 1.877 | 1.8848 | 1.8929 | 1.9011 | 1.9093 | 1.9176 | 1.926 | 1.9343 | 1.9426 | 1.9508 | 1.959 | 1.967 | 1.9749 | 1.9827 | 1.162%
RST000:da_Total | Total | 125.0322 | 125.7763 | 126.5733 | 127.3927 | 128.2013 | 129.0027 | 129.8132 | 130.602 | 131.3586 | 132.1072 | 132.8512 | 133.6158 | 134.4188 | 135.198 | 135.9701 | 136.7455 | 137.5296 | 138.2942 | 139.0407 | 139.7726 | 140.4844 | 141.1968 | 141.9111 | 142.6239 | 143.347 | 144.093 | 144.8613 | 145.6469 | 146.4418 | 147.2338 | 148.0214 | 148.8018 | 0.563%
Cooking Equipment (million units) 1/
RST000:ea_Electric | Electric | 94.6972 | 95.0413 | 95.4124 | 95.7896 | 96.1508 | 96.4982 | 96.843 | 97.1623 | 97.4467 | 97.7122 | 97.9363 | 98.135 | 98.3122 | 98.4218 | 98.5552 | 98.7444 | 98.996 | 99.3003 | 99.6625 | 100.0047 | 100.3235 | 100.6321 | 100.9306 | 101.2165 | 101.4976 | 101.7827 | 102.0732 | 102.3683 | 102.6664 | 102.9638 | 103.2637 | 103.5686 | 0.2893%
RST000:ea_NaturalGas | Natural Gas | 47.0285 | 47.3859 | 47.7691 | 48.1703 | 48.5783 | 48.9942 | 49.4236 | 49.8599 | 50.3034 | 50.7608 | 51.2583 | 51.8045 | 52.4119 | 53.0645 | 53.6818 | 54.2426 | 54.7459 | 55.1742 | 55.5235 | 55.8815 | 56.2461 | 56.6241 | 57.0163 | 57.4209 | 57.8416 | 58.2807 | 58.7358 | 59.2016 | 59.6713 | 60.1372 | 60.5948 | 61.0398 | 0.8448%
RST000:ea_LiquefiedPetr | Propane | 7.0283 | 6.9823 | 6.937 | 6.8908 | 6.8437 | 6.7958 | 6.747 | 6.6956 | 6.6404 | 6.5829 | 6.5225 | 6.4601 | 6.397 | 6.3331 | 6.2741 | 6.2196 | 6.1695 | 6.1227 | 6.0794 | 6.0332 | 5.9844 | 5.9333 | 5.8807 | 5.827 | 5.773 | 5.7196 | 5.6678 | 5.6185 | 5.5718 | 5.5273 | 5.4844 | 5.4423 | -0.8216%
RST000:ea_Total | Total | 148.7541 | 149.4095 | 150.1185 | 150.8507 | 151.5728 | 152.2883 | 153.0136 | 153.7178 | 154.3905 | 155.0559 | 155.7171 | 156.3996 | 157.1211 | 157.8194 | 158.5111 | 159.2066 | 159.9113 | 160.5972 | 161.2654 | 161.9194 | 162.554 | 163.1895 | 163.8276 | 164.4644 | 165.1121 | 165.7831 | 166.4768 | 167.1883 | 167.9095 | 168.6282 | 169.3429 | 170.0508 | 0.4326%
Clothes Dryers (million units)
RST000:fa_Electric | Electric | 80.303 | 81.6222 | 82.9935 | 84.3673 | 85.7149 | 87.0367 | 88.3667 | 89.6496 | 90.8888 | 92.1204 | 93.3457 | 94.5883 | 95.8641 | 97.1199 | 98.3747 | 99.6834 | 101.0129 | 102.3364 | 103.6284 | 104.8922 | 106.1276 | 107.3529 | 108.5704 | 109.7779 | 110.9895 | 112.2186 | 113.4668 | 114.7304 | 116.001 | 117.2676 | 118.5289 | 119.7811 | 1.298%
RST000:fa_NaturalGas | Natural Gas | 18.8483 | 19.1107 | 19.3877 | 19.6779 | 19.978 | 20.291 | 20.6218 | 20.972 | 21.3418 | 21.7045 | 22.0624 | 22.4179 | 22.7726 | 23.1174 | 23.4541 | 23.781 | 24.0942 | 24.3885 | 24.6902 | 24.999 | 25.3121 | 25.6304 | 25.953 | 26.2771 | 26.6027 | 26.9303 | 27.2583 | 27.5848 | 27.9088 | 28.2283 | 28.5437 | 28.8559 | 1.383%
RST000:fa_Total | Total | 99.1513 | 100.7329 | 102.3812 | 104.0452 | 105.6929 | 107.3278 | 108.9886 | 110.6216 | 112.2307 | 113.8249 | 115.4082 | 117.0062 | 118.6367 | 120.2372 | 121.8288 | 123.4644 | 125.107 | 126.7249 | 128.3186 | 129.8912 | 131.4397 | 132.9833 | 134.5233 | 136.055 | 137.5922 | 139.1489 | 140.7251 | 142.3152 | 143.9097 | 145.4959 | 147.0726 | 148.637 | 1.315%
Other Appliances (million units)
RST000:ga_Refrigerators | Refrigerators | 165.0285 | 166.1961 | 167.4378 | 168.7106 | 169.9662 | 171.2102 | 172.4656 | 173.6883 | 174.8636 | 176.0258 | 177.1795 | 178.3615 | 179.5965 | 180.7955 | 181.9891 | 183.1902 | 184.4075 | 185.5975 | 186.7603 | 187.8999 | 189.0079 | 190.1155 | 191.2251 | 192.3302 | 193.4497 | 194.6022 | 195.7875 | 196.998 | 198.22 | 199.4357 | 200.6444 | 201.8419 | 0.6517%
RST000:ga_Freezers | Freezers | 43.5446 | 43.7861 | 44.0447 | 44.3084 | 44.5685 | 44.8264 | 45.087 | 45.3412 | 45.5854 | 45.8285 | 46.0707 | 46.3204 | 46.584 | 46.8413 | 47.1001 | 47.3616 | 47.6272 | 47.8841 | 48.1319 | 48.3711 | 48.6007 | 48.8297 | 49.0597 | 49.2904 | 49.5254 | 49.7699 | 50.0233 | 50.2842 | 50.5478 | 50.8089 | 51.0674 | 51.3221 | 0.5315%
Stock Average Equipment Efficiency
Main Space Heaters
RST000:ha_ElectricHeatP | Electric Heat Pumps (HSPF) | 8.0664 | 8.1017 | 8.1373 | 8.1735 | 8.2286 | 8.2797 | 8.3274 | 8.3714 | 8.4121 | 8.4494 | 8.4836 | 8.5146 | 8.5425 | 8.5672 | 8.5884 | 8.6063 | 8.6205 | 8.6305 | 8.636 | 8.6409 | 8.6452 | 8.6488 | 8.6517 | 8.6539 | 8.6555 | 8.6566 | 8.6573 | 8.6577 | 8.6578 | 8.6577 | 8.6575 | 8.6572 | 0.2283%
RST000:ha_NaturalGasHea | Natural Gas Heat Pumps (GCOP) | 1.3 | 1.3 | 1.3 | 1.3 | 1.3 | 1.3 | 1.3 | 1.3 | 1.3 | 1.3 | 1.3 | 1.3 | 1.3 | 1.3 | 1.3 | 1.3 | 1.3 | 1.3 | 1.3 | 1.3 | 1.3 | 1.3 | 1.3 | 1.3 | 1.3 | 1.3 | 1.3 | 1.3 | 1.3 | 1.3 | 1.3 | 1.3 | 0%
RST000:ha_GeothermalHea | Geothermal Heat Pumps (COP) | 3.3528 | 3.4063 | 3.4518 | 3.4755 | 3.4963 | 3.5159 | 3.5345 | 3.552 | 3.5674 | 3.5811 | 3.5932 | 3.6039 | 3.6134 | 3.6221 | 3.6302 | 3.6377 | 3.6446 | 3.6509 | 3.6566 | 3.6619 | 3.6666 | 3.6707 | 3.6743 | 3.6772 | 3.6795 | 3.6811 | 3.6821 | 3.6823 | 3.6826 | 3.6829 | 3.6831 | 3.6832 | 0.3036%
RST000:ha_NaturalGasFur | Natural Gas Furnace (AFUE) | 0.8156 | 0.81951 | 0.82336 | 0.82717 | 0.8311 | 0.83504 | 0.83899 | 0.84298 | 0.84668 | 0.85008 | 0.85316 | 0.85593 | 0.85839 | 0.86055 | 0.86245 | 0.86406 | 0.86541 | 0.8665 | 0.86735 | 0.86798 | 0.86837 | 0.86853 | 0.86846 | 0.86843 | 0.86842 | 0.86842 | 0.86843 | 0.86845 | 0.86848 | 0.8685 | 0.86852 | 0.86855 | 0.2031%
RST000:ha_DistillateFur | Distillate Furnace (AFUE) | 0.83301 | 0.83395 | 0.83488 | 0.83583 | 0.83676 | 0.83771 | 0.83866 | 0.83962 | 0.84053 | 0.84139 | 0.84218 | 0.84289 | 0.84355 | 0.84413 | 0.84466 | 0.84513 | 0.84553 | 0.84587 | 0.84616 | 0.84638 | 0.84655 | 0.84664 | 0.84668 | 0.84673 | 0.84678 | 0.84683 | 0.84689 | 0.84694 | 0.84698 | 0.84703 | 0.84706 | 0.84708 | 0.054%
Space Cooling
RST000:ia_ElectricHeatP | Electric Heat Pumps (SEER) | 13.6285 | 13.7513 | 13.8748 | 14.0006 | 14.1896 | 14.3639 | 14.5268 | 14.6775 | 14.8165 | 14.9441 | 15.0609 | 15.1669 | 15.2622 | 15.3463 | 15.4189 | 15.4797 | 15.5279 | 15.5619 | 15.5802 | 15.5968 | 15.6113 | 15.6236 | 15.6336 | 15.6415 | 15.6473 | 15.6513 | 15.6538 | 15.6552 | 15.6557 | 15.6557 | 15.6552 | 15.6545 | 0.4481%
RST000:ia_NaturalGasHea | Natural Gas Heat Pumps (GCOP) | 0.6 | 0.60574 | 0.61111 | 0.61708 | 0.62369 | 0.63011 | 0.63632 | 0.64231 | 0.64814 | 0.65388 | 0.65969 | 0.66569 | 0.67196 | 0.67845 | 0.68485 | 0.69063 | 0.6952 | 0.69814 | 0.69932 | 0.69982 | 0.69997 | 0.7 | 0.7 | 0.7 | 0.7 | 0.7 | 0.7 | 0.7 | 0.7 | 0.7 | 0.7 | 0.7 | 0.4985%
RST000:ia_GeothermalHea | Geothermal Heat Pumps (EER) | 15.0194 | 15.3901 | 15.7071 | 15.869 | 16.008 | 16.1412 | 16.2673 | 16.3866 | 16.4921 | 16.5852 | 16.6675 | 16.7405 | 16.8049 | 16.8641 | 16.9188 | 16.969 | 17.0149 | 17.0568 | 17.095 | 17.1296 | 17.1609 | 17.1878 | 17.2111 | 17.2306 | 17.2453 | 17.256 | 17.2622 | 17.2642 | 17.266 | 17.2676 | 17.2688 | 17.2697 | 0.4514%
RST000:ia_Cent.AirCondi | Central Air Conditioners (SEER) | 13.064 | 13.2017 | 13.3372 | 13.4707 | 13.6616 | 13.8393 | 14.0032 | 14.1524 | 14.2877 | 14.4094 | 14.5194 | 14.6173 | 14.7031 | 14.7776 | 14.8424 | 14.8972 | 14.9426 | 14.9778 | 15.0016 | 15.025 | 15.0476 | 15.0686 | 15.0879 | 15.105 | 15.1198 | 15.1322 | 15.1424 | 15.1505 | 15.1569 | 15.1619 | 15.1658 | 15.1688 | 0.483%
RST000:ia_RoomAirCondit | Room Air Conditioners (EER) | 11.0894 | 11.1527 | 11.2192 | 11.2914 | 11.3683 | 11.451 | 11.5269 | 11.5932 | 11.6496 | 11.6973 | 11.7354 | 11.7868 | 11.8237 | 11.8466 | 11.8707 | 11.8956 | 11.9205 | 11.9446 | 11.9669 | 11.9864 | 12.0023 | 12.0283 | 12.0501 | 12.0688 | 12.0851 | 12.0999 | 12.1137 | 12.1266 | 12.1385 | 12.1488 | 12.1573 | 12.1638 | 0.2988%
Water Heaters
RST000:ja_Electric(EF) | Electric (EF) | 0.90388 | 0.90899 | 0.91416 | 0.9194 | 0.92458 | 0.92975 | 0.93489 | 0.93998 | 0.94458 | 0.94873 | 0.9524 | 0.95564 | 0.95846 | 0.96084 | 0.96281 | 0.96437 | 0.96551 | 0.96627 | 0.96662 | 0.96659 | 0.96656 | 0.96654 | 0.96653 | 0.96653 | 0.96653 | 0.96654 | 0.96654 | 0.96655 | 0.96657 | 0.96658 | 0.96659 | 0.9666 | 0.2167%
RST000:ja_NaturalGas(EF | Natural Gas (EF) | 0.60261 | 0.60827 | 0.61333 | 0.6178 | 0.62167 | 0.62493 | 0.62762 | 0.62976 | 0.63136 | 0.63239 | 0.63287 | 0.6329 | 0.63293 | 0.63296 | 0.633 | 0.63305 | 0.6331 | 0.63315 | 0.6332 | 0.63326 | 0.63331 | 0.63336 | 0.63341 | 0.63345 | 0.6335 | 0.63353 | 0.63357 | 0.63361 | 0.63364 | 0.63367 | 0.6337 | 0.63374 | 0.1626%
RST000:ja_Distillate(EF | Distillate Fuel Oil (EF) | 0.56607 | 0.58214 | 0.59745 | 0.6117 | 0.62467 | 0.63601 | 0.6456 | 0.65348 | 0.65952 | 0.66364 | 0.66574 | 0.66578 | 0.66582 | 0.66586 | 0.6659 | 0.66595 | 0.666 | 0.66605 | 0.6661 | 0.66616 | 0.6662 | 0.66625 | 0.66629 | 0.66634 | 0.66638 | 0.66642 | 0.66646 | 0.66649 | 0.66653 | 0.66656 | 0.6666 | 0.66663 | 0.5289%
RST000:ja_LiquefiedPetr | Propane (EF) | 0.59545 | 0.59947 | 0.60328 | 0.60688 | 0.61018 | 0.6131 | 0.61565 | 0.61783 | 0.6196 | 0.62091 | 0.6217 | 0.62197 | 0.62225 | 0.62256 | 0.62288 | 0.62322 | 0.62358 | 0.62394 | 0.62431 | 0.62469 | 0.62506 | 0.62542 | 0.62578 | 0.62613 | 0.62647 | 0.6268 | 0.62713 | 0.62745 | 0.62777 | 0.62809 | 0.62842 | 0.62874 | 0.1757%
Other Appliances (kilowatthours per year) 2/
RST000:ka_Refrigerators | Refrigerators | 631.1706 | 621.6283 | 611.9624 | 602.1569 | 592.2748 | 582.9315 | 574.1242 | 565.8533 | 558.1055 | 550.8546 | 544.0843 | 537.8091 | 532.1093 | 526.9701 | 522.3766 | 518.3252 | 514.7896 | 511.7686 | 509.2328 | 507.2015 | 505.65 | 504.6035 | 504.0819 | 504.0699 | 504.062 | 504.056 | 504.0525 | 504.0522 | 504.0529 | 504.056 | 504.0621 | 504.0702 | -0.7227%
RST000:ka_Freezers | Freezers | 463.1705 | 458.3065 | 453.491 | 448.718 | 443.9004 | 439.0069 | 434.0407 | 429.0071 | 423.95 | 419.136 | 414.5587 | 410.2217 | 406.1073 | 402.2157 | 398.5612 | 395.1549 | 391.9824 | 389.0848 | 386.4359 | 384.0435 | 381.8919 | 379.9646 | 378.3052 | 376.8898 | 375.7549 | 374.9171 | 374.3775 | 374.1293 | 374.1242 | 374.1201 | 374.1175 | 374.1161 | -0.6864%
Building Shell Efficiency Index 3/
Space Heating
RST000:la_Pre-1998Homes | Pre-2015 Homes | 0.96927 | 0.96271 | 0.95534 | 0.94774 | 0.94002 | 0.93223 | 0.92421 | 0.916 | 0.90784 | 0.8999 | 0.89219 | 0.88433 | 0.87669 | 0.86921 | 0.86165 | 0.85408 | 0.84664 | 0.83934 | 0.83202 | 0.82467 | 0.81735 | 0.81011 | 0.80289 | 0.79568 | 0.78848 | 0.78129 | 0.77408 | 0.76689 | 0.75967 | 0.75251 | 0.74538 | 0.73828 | -0.8743%
RST000:la_NewConstructi | New Construction | 0.89037 | 0.89093 | 0.8919 | 0.89393 | 0.87478 | 0.87344 | 0.87208 | 0.87084 | 0.86973 | 0.86877 | 0.86804 | 0.86694 | 0.8662 | 0.86522 | 0.86087 | 0.85773 | 0.8544 | 0.85318 | 0.85263 | 0.85258 | 0.8529 | 0.85196 | 0.85069 | 0.8499 | 0.84839 | 0.84632 | 0.84418 | 0.84234 | 0.84171 | 0.84148 | 0.84077 | 0.84012 | -0.1872%
RST000:la_AllHomes | All Homes | 0.96527 | 0.9582 | 0.95053 | 0.94283 | 0.93498 | 0.92724 | 0.91945 | 0.91167 | 0.9041 | 0.89687 | 0.89 | 0.88312 | 0.87657 | 0.87028 | 0.86402 | 0.85784 | 0.85187 | 0.84611 | 0.84046 | 0.83489 | 0.82946 | 0.82419 | 0.81902 | 0.81396 | 0.80898 | 0.8041 | 0.79929 | 0.79458 | 0.78994 | 0.78543 | 0.78102 | 0.77672 | -0.6986%
Space Cooling
RST000:ma_Pre-1998Homes | Pre-2015 Homes | 0.9899 | 0.98782 | 0.98538 | 0.98284 | 0.98024 | 0.9776 | 0.97486 | 0.97205 | 0.96925 | 0.96652 | 0.96387 | 0.96116 | 0.95851 | 0.9559 | 0.95325 | 0.95058 | 0.94796 | 0.94539 | 0.94281 | 0.94021 | 0.93761 | 0.93504 | 0.93246 | 0.92987 | 0.92728 | 0.9247 | 0.92209 | 0.9195 | 0.91688 | 0.91427 | 0.91167 | 0.90908 | -0.2744%
RST000:ma_NewConstructi | New Construction | 0.99945 | 0.99923 | 0.99919 | 0.99953 | 0.99325 | 0.99274 | 0.99209 | 0.99179 | 0.99149 | 0.99147 | 0.99128 | 0.99089 | 0.99076 | 0.99094 | 0.98867 | 0.98684 | 0.98464 | 0.98351 | 0.98293 | 0.98252 | 0.98271 | 0.98225 | 0.98183 | 0.98197 | 0.98153 | 0.98067 | 0.97969 | 0.97901 | 0.97894 | 0.97896 | 0.97858 | 0.97816 | -0.0694%
RST000:ma_AllHomes | All Homes | 0.99028 | 0.98837 | 0.98617 | 0.98392 | 0.98158 | 0.97924 | 0.97686 | 0.97444 | 0.97206 | 0.96978 | 0.96761 | 0.96542 | 0.96331 | 0.96127 | 0.9592 | 0.95713 | 0.95511 | 0.95315 | 0.9512 | 0.94924 | 0.94731 | 0.94542 | 0.94355 | 0.94169 | 0.93986 | 0.93804 | 0.93623 | 0.93445 | 0.93267 | 0.93092 | 0.9292 | 0.92749 | -0.2111%
Distributed Generation and
Combined Heat and Power
Generating Capacity (gigawatts)
RST000:dgc_FuelsCells | Natural Gas Fuel Cells | 0 | 0 | 0 | 0 | 0 | 0 | 0 | 0 | 0 | 0 | 0 | 0 | 0 | 0 | 0 | 2e-06 | 5e-06 | 1.1e-05 | 2.2e-05 | 4.3e-05 | 8.1e-05 | 0.000151 | 0.000279 | 0.000407 | 0.000536 | 0.000666 | 0.000797 | 0.00093 | 0.001064 | 0.001197 | 0.001331 | 0.001466 | - -
RST000:dgc_SolarPhoto | Solar Photovoltaic | 15.3712 | 17.7895 | 20.1743 | 22.4945 | 24.8178 | 27.1481 | 29.4918 | 31.8571 | 34.2422 | 36.6498 | 39.0842 | 41.5558 | 44.0564 | 46.5764 | 49.119 | 51.6873 | 54.2751 | 56.878 | 59.5064 | 62.1603 | 64.8356 | 67.5412 | 70.2646 | 73.0118 | 75.7814 | 78.5734 | 81.3972 | 84.2543 | 87.1462 | 90.0681 | 93.0254 | 96.0129 | 6.088%
RST000:dgc_WindHuffHuff | Wind | 0.01408 | 0.01408 | 0.01408 | 0.01408 | 0.01408 | 0.01408 | 0.01408 | 0.01408 | 0.01408 | 0.01408 | 0.01408 | 0.01408 | 0.01408 | 0.01408 | 0.014081 | 0.014084 | 0.01409 | 0.014102 | 0.014124 | 0.014166 | 0.014242 | 0.014382 | 0.014637 | 0.014893 | 0.015151 | 0.015412 | 0.015675 | 0.01594 | 0.016207 | 0.016475 | 0.016743 | 0.017012 | 0.6121%
RST000:dgc_TotalCap | Total | 15.3853 | 17.8036 | 20.1884 | 22.5086 | 24.8319 | 27.1622 | 29.5059 | 31.8712 | 34.2562 | 36.6639 | 39.0982 | 41.5699 | 44.0705 | 46.5905 | 49.133 | 51.7014 | 54.2892 | 56.8922 | 59.5205 | 62.1745 | 64.8499 | 67.5558 | 70.2795 | 73.0271 | 75.7971 | 78.5894 | 81.4136 | 84.2711 | 87.1635 | 90.0857 | 93.0435 | 96.0314 | 6.085%
Net Generation (billion kilowatthours)
RST000:dgg_FuelCells | Natural Gas Fuel Cells | 0 | 0 | 0 | 0 | 0 | 0 | 0 | 0 | 0 | 0 | 0 | 0 | 0 | 0 | 1e-06 | 5e-06 | 1.4e-05 | 3e-05 | 6.1e-05 | 0.000119 | 0.000225 | 0.000421 | 0.000777 | 0.001134 | 0.001494 | 0.001858 | 0.002225 | 0.002595 | 0.002967 | 0.003341 | 0.003715 | 0.00409 | - -
RST000:dgg_SolarPhoto | Solar Photovoltaic | 21.7947 | 24.9297 | 28.0109 | 30.9863 | 33.9662 | 36.9575 | 39.9707 | 43.0185 | 46.0986 | 49.2154 | 52.3758 | 55.5967 | 58.8644 | 62.1639 | 65.5 | 68.8781 | 72.2884 | 75.7239 | 79.201 | 82.7202 | 86.2749 | 89.8795 | 93.5137 | 97.1868 | 100.8969 | 104.6437 | 108.4428 | 112.2963 | 116.2068 | 120.1665 | 124.1841 | 128.2514 | 5.884%
RST000:dgg_WindHuffHuff | Wind | 0.018376 | 0.018376 | 0.018376 | 0.018376 | 0.018376 | 0.018376 | 0.018376 | 0.018376 | 0.018376 | 0.018376 | 0.018376 | 0.018376 | 0.018376 | 0.018376 | 0.018377 | 0.01838 | 0.018386 | 0.018398 | 0.018421 | 0.018463 | 0.018541 | 0.018685 | 0.018947 | 0.019209 | 0.019473 | 0.01974 | 0.020009 | 0.02028 | 0.020552 | 0.020826 | 0.021099 | 0.021374 | 0.4887%
RST000:dgg_TotalGen | Total | 21.8131 | 24.948 | 28.0292 | 31.0046 | 33.9846 | 36.9759 | 39.9891 | 43.0369 | 46.117 | 49.2338 | 52.3941 | 55.615 | 58.8828 | 62.1822 | 65.5184 | 68.8965 | 72.3068 | 75.7423 | 79.2195 | 82.7388 | 86.2937 | 89.8986 | 93.5334 | 97.2072 | 100.9178 | 104.6653 | 108.465 | 112.3192 | 116.2303 | 120.1907 | 124.2089 | 128.2769 | 5.882%
Disposition
RST000:dgg_SalestoGrid | Sales to the Grid | 4.185 | 5.1154 | 6.033 | 6.9203 | 7.8101 | 8.7053 | 9.6105 | 10.5315 | 11.4686 | 12.4243 | 13.4023 | 14.4116 | 15.4457 | 16.4958 | 17.5659 | 18.6584 | 19.7688 | 20.8909 | 22.0347 | 23.2005 | 24.3818 | 25.5882 | 26.8071 | 28.0424 | 29.2927 | 30.5574 | 31.8468 | 33.1575 | 34.4899 | 35.8398 | 37.2104 | 38.5972 | 7.43%
RST000:dgg_forOwnUse | Generation for Own Use | 17.628 | 19.8326 | 21.9963 | 24.0843 | 26.1744 | 28.2706 | 30.3786 | 32.5054 | 34.6484 | 36.8095 | 38.9918 | 41.2034 | 43.4371 | 45.6864 | 47.9525 | 50.2381 | 52.538 | 54.8513 | 57.1848 | 59.5384 | 61.9119 | 64.3104 | 66.7263 | 69.1648 | 71.6251 | 74.1079 | 76.6182 | 79.1617 | 81.7404 | 84.3508 | 86.9986 | 89.6797 | 5.388%
Energy Input (trillion Btu)
RST000:dge_FuelCells | Natural Gas Fuel Cells | 0 | 0 | 0 | 0 | 0 | 0 | 0 | 0 | 0 | 0 | 0 | 0 | 0 | 3e-06 | 9e-06 | 4.1e-05 | 0.000104 | 0.000232 | 0.000467 | 0.000911 | 0.001717 | 0.003197 | 0.005894 | 0.00859 | 0.011302 | 0.014034 | 0.016785 | 0.019556 | 0.022334 | 0.025116 | 0.027898 | 0.030682 | - -
RST000:dge_SolarPhoto | Solar Photovoltaic | 188.5434 | 213.6148 | 238.9594 | 259.7205 | 279.438 | 300.0117 | 323.117 | 341.938 | 363.4401 | 387.8249 | 412.2593 | 437.474 | 466.0165 | 492.2171 | 518.3689 | 544.7263 | 570.9875 | 599.2996 | 626.8586 | 654.4747 | 682.6029 | 709.3047 | 738.3235 | 767.8042 | 802.2263 | 831.5571 | 862.3835 | 895.212 | 924.2138 | 955.4874 | 987.3817 | 1021.6647 | 5.603%
RST000:dge_WindHuffHuff | Wind | 0.17483 | 0.17336 | 0.17317 | 0.17094 | 0.16834 | 0.16643 | 0.16642 | 0.1617 | 0.16096 | 0.16056 | 0.1604 | 0.15998 | 0.1602 | 0.15984 | 0.15977 | 0.15967 | 0.15931 | 0.15926 | 0.15913 | 0.1593 | 0.1597 | 0.16047 | 0.1624 | 0.16449 | 0.16667 | 0.16865 | 0.17091 | 0.17313 | 0.17522 | 0.17733 | 0.17946 | 0.1817 | 0.1244%
RST000:dge_TotalGen | Total | 188.7183 | 213.7881 | 239.1325 | 259.8914 | 279.6063 | 300.1782 | 323.2834 | 342.0998 | 363.601 | 387.9854 | 412.4197 | 437.634 | 466.1767 | 492.377 | 518.5287 | 544.886 | 571.147 | 599.4591 | 627.0182 | 654.6349 | 682.7643 | 709.4683 | 738.4919 | 767.9773 | 802.4043 | 831.7397 | 862.5712 | 895.4047 | 924.4114 | 955.6899 | 987.589 | 1021.8771 | 5.6%
1/ Does not include microwave ovens or outdoor grills.
2/ Kilowatthours per year to run the appliance under certain test conditions as specified by the Department of Energy.
3/ The building shell efficiency index sets the space heating and space cooling value at 1.00 for an average home in 2015
(by type) in each Census division. The values listed for New Construction represent the change in heating and cooling load
based on the difference in physical size and shell attributes for a newly-constructed home (by type and Census division).
As an example, a value of 0.95 for cooling in the New Construction row equates to a cooling load 5% lower than the 2015
stock, after accounting for the physical size difference and efficiency gains from better insulation, window replacement,
or other building envelope improvements.
HSPF = Heating Seasonal Performance Factor: The total heating output of a heat pump in Btu during its normal annual usage
period for heating divided by total electric input in watt-hours during the same period.
COP = Coefficient of Performance: Energy efficiency rating measure determined, under specific testing conditions, by
dividing the energy output by the energy input.
GCOP = Gas Coefficient of Performance: Energy efficiency rating measure for natural gas heat pumps determined, under specific testing
conditions, by dividing the energy output by the energy input.
AFUE = Annual Fuel Utilization Efficiency: Efficiency rating based on average usage, including on and off cycling, as set
out in the standardized Department of Energy test procedures.
SEER = Seasonal Energy Efficiency Ratio: The total cooling of a central unitary air conditioner or a unitary heat pump in
Btu during its normal annual usage period for cooling divided by the total electric energy input in watt-hours during the same
period.
EER = Energy Efficiency Ratio: A ratio calculated by dividing the cooling capacity in Btu per hour by the power input in
watts at any given set of rating conditions, expressed in Btu per hour per watt.
EF = Efficiency Factor: Efficiency (measured in Btu out / Btu in) of water heaters under certain test conditions specified
by the U.S. Department of Energy.
Btu = British thermal unit.
- - = Not applicable.
Note: Totals may not equal sum of components due to independent rounding.
Sources: 2019: U.S. Energy Information Administration (EIA), Short-Term Energy Outlook, October 2019 and EIA,
AEO2020 National Energy Modeling System run ref2020.d112119a.Projections: EIA, AEO2020 National Energy Modeling System run ref2020.d112119a.

## AEO Table 22
| ref2020.d112119a | 2019 | 2020 | 2021 | 2022 | 2023 | 2024 | 2025 | 2026 | 2027 | 2028 | 2029 | 2030 | 2031 | 2032 | 2033 | 2034 | 2035 | 2036 | 2037 | 2038 | 2039 | 2040 | 2041 | 2042 | 2043 | 2044 | 2045 | 2046 | 2047 | 2048 | 2049 | 2050
|  | Report | Annual Energy Outlook 2020
|  | Scenario | ref2020 |  |  | Reference case
|  | Datekey | d112119a
|  | Release Date |  | January 2020
CST000 | 22. Commercial Sector Energy Consumption, Floorspace, Equipment Efficiency, and Distributed Generation
2019-
| Indicators | 2019 | 2020 | 2021 | 2022 | 2023 | 2024 | 2025 | 2026 | 2027 | 2028 | 2029 | 2030 | 2031 | 2032 | 2033 | 2034 | 2035 | 2036 | 2037 | 2038 | 2039 | 2040 | 2041 | 2042 | 2043 | 2044 | 2045 | 2046 | 2047 | 2048 | 2049 | 2050 | 2050
Commercial Building Delivered
Energy Consumption (quadrillion Btu) 1/
CST000:ba_Assembly | Assembly | 0.67537 | 0.66889 | 0.67269 | 0.67292 | 0.67229 | 0.67117 | 0.66914 | 0.66663 | 0.66456 | 0.66334 | 0.66296 | 0.66201 | 0.66177 | 0.66192 | 0.66166 | 0.66127 | 0.66136 | 0.66173 | 0.66206 | 0.6623 | 0.66257 | 0.66278 | 0.66308 | 0.66337 | 0.66378 | 0.6643 | 0.6649 | 0.66566 | 0.66639 | 0.66734 | 0.66848 | 0.66966 | -0.0274%
CST000:ba_Education | Education | 1.1211 | 1.1121 | 1.121 | 1.1245 | 1.127 | 1.1289 | 1.1295 | 1.1285 | 1.1281 | 1.1291 | 1.1314 | 1.1329 | 1.1356 | 1.1388 | 1.1412 | 1.1435 | 1.1467 | 1.1506 | 1.1543 | 1.158 | 1.1618 | 1.165 | 1.1685 | 1.172 | 1.1758 | 1.1797 | 1.1836 | 1.1878 | 1.192 | 1.1965 | 1.2013 | 1.2062 | 0.2361%
CST000:ba_FoodSales | Food Sales | 0.34264 | 0.34503 | 0.34832 | 0.34962 | 0.35065 | 0.35156 | 0.3522 | 0.35276 | 0.35374 | 0.35535 | 0.35752 | 0.35834 | 0.35955 | 0.3612 | 0.36275 | 0.36429 | 0.36606 | 0.36797 | 0.36987 | 0.37163 | 0.37349 | 0.37538 | 0.37738 | 0.37942 | 0.38164 | 0.38396 | 0.3864 | 0.38901 | 0.39167 | 0.39448 | 0.39744 | 0.40044 | 0.5042%
CST000:ba_FoodService | Food Service | 0.60744 | 0.6116 | 0.61908 | 0.62246 | 0.62483 | 0.62667 | 0.62768 | 0.62854 | 0.63035 | 0.63345 | 0.63767 | 0.64101 | 0.64534 | 0.65034 | 0.65499 | 0.65939 | 0.66403 | 0.66888 | 0.67352 | 0.6779 | 0.68242 | 0.687 | 0.69183 | 0.6968 | 0.70201 | 0.70735 | 0.71288 | 0.71863 | 0.72444 | 0.73053 | 0.73683 | 0.74316 | 0.6526%
CST000:ba_HealthCare | Health Care | 0.56496 | 0.56161 | 0.56887 | 0.57199 | 0.57434 | 0.57629 | 0.57737 | 0.5776 | 0.57839 | 0.58008 | 0.58269 | 0.58461 | 0.5873 | 0.59043 | 0.59315 | 0.59572 | 0.59875 | 0.6022 | 0.60557 | 0.60883 | 0.6122 | 0.61521 | 0.6184 | 0.6217 | 0.62519 | 0.62884 | 0.63261 | 0.63657 | 0.64056 | 0.64471 | 0.64904 | 0.65348 | 0.4707%
CST000:ba_Lodging | Lodging | 0.64757 | 0.65444 | 0.66558 | 0.67312 | 0.67957 | 0.68545 | 0.69059 | 0.69501 | 0.7 | 0.70589 | 0.71255 | 0.71812 | 0.7243 | 0.7309 | 0.73683 | 0.74246 | 0.74832 | 0.7544 | 0.76025 | 0.76611 | 0.77226 | 0.77857 | 0.78521 | 0.79204 | 0.7992 | 0.80675 | 0.81464 | 0.823 | 0.83175 | 0.84113 | 0.851 | 0.86138 | 0.9246%
CST000:ba_Office-Large | Office - Large | 0.92098 | 0.91556 | 0.92213 | 0.92295 | 0.92349 | 0.92385 | 0.923 | 0.91976 | 0.91759 | 0.91755 | 0.91937 | 0.92011 | 0.92216 | 0.92538 | 0.92813 | 0.93109 | 0.93536 | 0.94078 | 0.94649 | 0.95226 | 0.9584 | 0.96429 | 0.97081 | 0.97765 | 0.9856 | 0.99427 | 1.0036 | 1.0139 | 1.0248 | 1.0365 | 1.0493 | 1.0628 | 0.463%
CST000:ba_Office-Small | Office - Small | 0.62926 | 0.62445 | 0.6287 | 0.63049 | 0.63179 | 0.63273 | 0.63299 | 0.63197 | 0.63158 | 0.63219 | 0.63365 | 0.63412 | 0.63538 | 0.6372 | 0.63876 | 0.64037 | 0.64252 | 0.64499 | 0.64745 | 0.64991 | 0.65245 | 0.6547 | 0.65723 | 0.6598 | 0.66264 | 0.66559 | 0.66874 | 0.67202 | 0.67545 | 0.67894 | 0.68275 | 0.68662 | 0.2818%
CST000:ba_Mercantile/Se | Mercantile/Service | 1.4955 | 1.4896 | 1.4967 | 1.499 | 1.4996 | 1.4991 | 1.4971 | 1.4939 | 1.4924 | 1.4935 | 1.497 | 1.4985 | 1.502 | 1.507 | 1.5111 | 1.5149 | 1.5196 | 1.5247 | 1.5294 | 1.5336 | 1.538 | 1.5415 | 1.5455 | 1.5498 | 1.5548 | 1.5602 | 1.5657 | 1.5719 | 1.5783 | 1.5856 | 1.5933 | 1.6013 | 0.2207%
CST000:ba_Warehouse | Warehouse | 0.42604 | 0.42567 | 0.4289 | 0.43074 | 0.43237 | 0.43392 | 0.43535 | 0.4368 | 0.43869 | 0.44121 | 0.44424 | 0.44615 | 0.44856 | 0.45131 | 0.45395 | 0.45666 | 0.4597 | 0.46295 | 0.46626 | 0.46964 | 0.47309 | 0.47591 | 0.47897 | 0.48214 | 0.48543 | 0.48862 | 0.49193 | 0.49547 | 0.49908 | 0.50283 | 0.5068 | 0.51083 | 0.5872%
CST000:ba_Other | Other | 0.48264 | 0.48395 | 0.48847 | 0.4928 | 0.49624 | 0.49882 | 0.50151 | 0.5037 | 0.50595 | 0.50847 | 0.51146 | 0.51412 | 0.51704 | 0.52011 | 0.52291 | 0.52577 | 0.52885 | 0.53218 | 0.53546 | 0.53883 | 0.54212 | 0.54509 | 0.54808 | 0.55108 | 0.55416 | 0.55735 | 0.56054 | 0.56392 | 0.56731 | 0.57065 | 0.57422 | 0.57776 | 0.582%
CST000:ba_Total | Total | 7.9136 | 7.8929 | 7.9605 | 7.9906 | 8.0122 | 8.0285 | 8.0364 | 8.0352 | 8.0413 | 8.0601 | 8.0905 | 8.1101 | 8.139 | 8.1745 | 8.2054 | 8.2355 | 8.2713 | 8.3113 | 8.3506 | 8.389 | 8.4288 | 8.4654 | 8.505 | 8.5458 | 8.5902 | 8.6369 | 8.6855 | 8.7378 | 8.7918 | 8.8491 | 8.9105 | 8.9736 | 0.4063%
Commercial Building Floorspace
(billion square feet)
CST000:ca_Assembly | Assembly | 10.3489 | 10.4211 | 10.4917 | 10.5607 | 10.6278 | 10.6937 | 10.7591 | 10.8248 | 10.8913 | 10.9583 | 11.0262 | 11.0949 | 11.1644 | 11.2344 | 11.3044 | 11.3739 | 11.4425 | 11.5103 | 11.5773 | 11.6438 | 11.7102 | 11.777 | 11.8438 | 11.9108 | 11.9779 | 12.0453 | 12.1131 | 12.1813 | 12.2498 | 12.3187 | 12.3878 | 12.4566 | 0.5998%
CST000:ca_Education | Education | 13.2164 | 13.3753 | 13.5284 | 13.6763 | 13.8202 | 13.9628 | 14.1046 | 14.2465 | 14.3874 | 14.5274 | 14.6675 | 14.8077 | 14.9495 | 15.0918 | 15.2346 | 15.3781 | 15.5205 | 15.6624 | 15.8035 | 15.945 | 16.0865 | 16.229 | 16.3719 | 16.5156 | 16.66 | 16.8049 | 16.9501 | 17.0956 | 17.2419 | 17.3889 | 17.537 | 17.6856 | 0.9441%
CST000:ca_FoodSales | Food Sales | 1.3063 | 1.3204 | 1.3339 | 1.3467 | 1.3588 | 1.3703 | 1.3819 | 1.3938 | 1.4064 | 1.4195 | 1.4331 | 1.4471 | 1.4614 | 1.4759 | 1.4902 | 1.5042 | 1.5176 | 1.5306 | 1.5431 | 1.5554 | 1.5677 | 1.5802 | 1.5929 | 1.6057 | 1.6187 | 1.6318 | 1.6451 | 1.6586 | 1.6722 | 1.686 | 1.6998 | 1.7134 | 0.8789%
CST000:ca_FoodService | Food Service | 1.9087 | 1.9304 | 1.951 | 1.9705 | 1.9886 | 2.0059 | 2.023 | 2.0407 | 2.0596 | 2.0794 | 2.1 | 2.1214 | 2.1433 | 2.1656 | 2.1877 | 2.2091 | 2.2297 | 2.2493 | 2.2683 | 2.2867 | 2.3052 | 2.324 | 2.3431 | 2.3625 | 2.382 | 2.4018 | 2.422 | 2.4425 | 2.4633 | 2.4844 | 2.5055 | 2.5263 | 0.9084%
CST000:ca_HealthCare | Health Care | 2.5964 | 2.6334 | 2.6696 | 2.7052 | 2.7399 | 2.7743 | 2.8087 | 2.8435 | 2.8789 | 2.9147 | 2.9509 | 2.9875 | 3.0243 | 3.0613 | 3.0981 | 3.1344 | 3.1702 | 3.2055 | 3.2404 | 3.275 | 3.3098 | 3.3447 | 3.3798 | 3.4149 | 3.4501 | 3.4854 | 3.5209 | 3.5567 | 3.5925 | 3.6285 | 3.6644 | 3.7001 | 1.149%
CST000:ca_Lodging | Lodging | 6.398 | 6.4828 | 6.5628 | 6.6384 | 6.7102 | 6.7809 | 6.8539 | 6.9315 | 7.0138 | 7.0989 | 7.1857 | 7.2727 | 7.3599 | 7.4463 | 7.5306 | 7.6121 | 7.6902 | 7.7662 | 7.8412 | 7.9165 | 7.9936 | 8.0736 | 8.1552 | 8.237 | 8.3188 | 8.4006 | 8.4829 | 8.5662 | 8.65 | 8.7342 | 8.8182 | 8.9007 | 1.071%
CST000:ca_Office-Large | Office - Large | 9.4917 | 9.5737 | 9.6542 | 9.7324 | 9.8083 | 9.882 | 9.9547 | 10.0276 | 10.1014 | 10.1763 | 10.2527 | 10.3307 | 10.4103 | 10.4907 | 10.5711 | 10.6511 | 10.7297 | 10.8072 | 10.8836 | 10.9596 | 11.0357 | 11.1126 | 11.1905 | 11.2688 | 11.3477 | 11.427 | 11.5068 | 11.5871 | 11.6678 | 11.7489 | 11.8302 | 11.911 | 0.7351%
CST000:ca_Office-Small | Office - Small | 8.9691 | 9.0623 | 9.1539 | 9.243 | 9.3297 | 9.4143 | 9.4979 | 9.5818 | 9.6667 | 9.7526 | 9.84 | 9.9288 | 10.0192 | 10.1106 | 10.2021 | 10.2931 | 10.3828 | 10.4714 | 10.5589 | 10.646 | 10.7331 | 10.8211 | 10.9099 | 10.9994 | 11.0894 | 11.1798 | 11.2707 | 11.3621 | 11.4539 | 11.5461 | 11.6384 | 11.7304 | 0.8696%
CST000:ca_Mercantile/Se | Mercantile/Service | 17.0834 | 17.2859 | 17.4794 | 17.6631 | 17.8345 | 17.9981 | 18.1598 | 18.3259 | 18.5001 | 18.6818 | 18.8709 | 19.0659 | 19.2658 | 19.4687 | 19.67 | 19.8661 | 20.0549 | 20.2359 | 20.4105 | 20.5804 | 20.7498 | 20.9219 | 21.0963 | 21.2718 | 21.4491 | 21.6283 | 21.8104 | 21.9958 | 22.1834 | 22.3732 | 22.5632 | 22.751 | 0.9285%
CST000:ca_Warehouse | Warehouse | 14.2662 | 14.4686 | 14.6682 | 14.8653 | 15.0601 | 15.2541 | 15.4491 | 15.6464 | 15.8463 | 16.0482 | 16.2512 | 16.4546 | 16.6582 | 16.8613 | 17.0636 | 17.2647 | 17.4645 | 17.6637 | 17.8627 | 18.0622 | 18.2626 | 18.4646 | 18.6676 | 18.8709 | 19.0744 | 19.278 | 19.4819 | 19.686 | 19.8901 | 20.0941 | 20.2979 | 20.5012 | 1.176%
CST000:ca_Other | Other | 7.239 | 7.3606 | 7.4678 | 7.5712 | 7.6735 | 7.7841 | 7.8993 | 8.018 | 8.1345 | 8.2505 | 8.3668 | 8.4824 | 8.5991 | 8.7148 | 8.8313 | 8.9491 | 9.065 | 9.1808 | 9.2963 | 9.4136 | 9.5306 | 9.6485 | 9.7647 | 9.8823 | 10.0006 | 10.1179 | 10.2348 | 10.3502 | 10.4669 | 10.5834 | 10.7019 | 10.8202 | 1.305%
CST000:ca_Total | Total | 92.8242 | 93.9145 | 94.9609 | 95.9728 | 96.9516 | 97.9205 | 98.8918 | 99.8806 | 100.8862 | 101.9076 | 102.945 | 103.9937 | 105.0556 | 106.1213 | 107.1837 | 108.2359 | 109.2677 | 110.2834 | 111.2859 | 112.2843 | 113.2846 | 114.2972 | 115.3157 | 116.3396 | 117.3687 | 118.4006 | 119.4386 | 120.482 | 121.5319 | 122.5864 | 123.6442 | 124.6965 | 0.9567%
Stock Average Equipment Efficiency 2/
Space Heating
CST000:ea_Electricity | Electricity | 1.6061 | 1.6036 | 1.6031 | 1.6028 | 1.5964 | 1.5913 | 1.587 | 1.5838 | 1.5811 | 1.5788 | 1.5773 | 1.5759 | 1.5766 | 1.5785 | 1.5805 | 1.5828 | 1.5854 | 1.5891 | 1.593 | 1.5971 | 1.6013 | 1.6062 | 1.6118 | 1.6178 | 1.6242 | 1.6312 | 1.6396 | 1.6485 | 1.6573 | 1.6662 | 1.6762 | 1.6867 | 0.158%
CST000:ea_NaturalGas | Natural Gas | 0.78705 | 0.78757 | 0.78806 | 0.78849 | 0.78921 | 0.78989 | 0.79058 | 0.79125 | 0.79189 | 0.79246 | 0.79299 | 0.79349 | 0.79396 | 0.79438 | 0.79478 | 0.79515 | 0.79549 | 0.79581 | 0.79609 | 0.79636 | 0.7966 | 0.79683 | 0.79704 | 0.79724 | 0.79743 | 0.7976 | 0.79775 | 0.79791 | 0.79805 | 0.79818 | 0.79831 | 0.79843 | 0.0463%
CST000:ea_Distillate | Distillate Fuel Oil | 0.80861 | 0.80937 | 0.81007 | 0.81074 | 0.81137 | 0.81196 | 0.81252 | 0.81307 | 0.81358 | 0.81408 | 0.81455 | 0.8151 | 0.81563 | 0.81612 | 0.8166 | 0.81705 | 0.81747 | 0.81788 | 0.81826 | 0.81862 | 0.81899 | 0.81959 | 0.82015 | 0.82069 | 0.8212 | 0.82167 | 0.82212 | 0.82255 | 0.82294 | 0.82335 | 0.82374 | 0.82411 | 0.0612%
Space Cooling
CST000:fa_Electricity | Electricity | 3.5114 | 3.548 | 3.5809 | 3.614 | 3.6485 | 3.6815 | 3.7135 | 3.7445 | 3.7747 | 3.8037 | 3.8315 | 3.8594 | 3.8861 | 3.9117 | 3.9364 | 3.9602 | 3.9829 | 4.0046 | 4.0251 | 4.0448 | 4.0639 | 4.0844 | 4.1041 | 4.1229 | 4.1409 | 4.1584 | 4.1753 | 4.1917 | 4.2076 | 4.223 | 4.238 | 4.2525 | 0.6196%
CST000:fa_NaturalGas | Natural Gas | 0.74804 | 0.77115 | 0.76937 | 0.77894 | 0.78824 | 0.79733 | 0.80642 | 0.81552 | 0.82455 | 0.83331 | 0.84192 | 0.85047 | 0.85888 | 0.86716 | 0.87521 | 0.88311 | 0.89092 | 0.89853 | 0.90601 | 0.91342 | 0.92074 | 0.92792 | 0.93502 | 0.94202 | 0.94901 | 0.9559 | 0.96271 | 0.96942 | 0.97614 | 0.98271 | 0.98927 | 0.99574 | 0.9269%
Water Heating
CST000:ga_Electricity | Electricity | 1.1129 | 1.1279 | 1.1411 | 1.151 | 1.1607 | 1.1702 | 1.1797 | 1.1893 | 1.199 | 1.2084 | 1.2175 | 1.2263 | 1.235 | 1.2434 | 1.2517 | 1.2599 | 1.2679 | 1.2756 | 1.2832 | 1.2906 | 1.2979 | 1.305 | 1.312 | 1.3187 | 1.3254 | 1.3319 | 1.3383 | 1.3445 | 1.3507 | 1.3567 | 1.3625 | 1.3683 | 0.6686%
CST000:ga_NaturalGas | Natural Gas | 0.88003 | 0.88687 | 0.89306 | 0.89866 | 0.90373 | 0.90831 | 0.91247 | 0.91627 | 0.91985 | 0.9231 | 0.92603 | 0.9287 | 0.93111 | 0.93327 | 0.93537 | 0.93726 | 0.93895 | 0.94047 | 0.94184 | 0.94307 | 0.94417 | 0.94517 | 0.94606 | 0.94686 | 0.94758 | 0.94822 | 0.9488 | 0.94951 | 0.95014 | 0.9507 | 0.95121 | 0.95166 | 0.2527%
CST000:ga_Distillate | Distillate Fuel Oil | 0.80423 | 0.8056 | 0.80683 | 0.80795 | 0.80897 | 0.8099 | 0.81076 | 0.81155 | 0.81227 | 0.81294 | 0.81356 | 0.81412 | 0.81463 | 0.81509 | 0.81551 | 0.8159 | 0.81625 | 0.81656 | 0.81686 | 0.81713 | 0.81737 | 0.8176 | 0.81781 | 0.818 | 0.81817 | 0.81832 | 0.81847 | 0.8186 | 0.81872 | 0.81883 | 0.81893 | 0.81902 | 0.0588%
Ventilation (cubic feet per minute per Btu) 3/
CST000:ha_Electricity | Electricity | 0.54327 | 0.55296 | 0.56209 | 0.57119 | 0.57983 | 0.58812 | 0.5965 | 0.61726 | 0.63803 | 0.65873 | 0.67931 | 0.7009 | 0.7222 | 0.74328 | 0.76402 | 0.78441 | 0.80436 | 0.82388 | 0.84293 | 0.86151 | 0.8798 | 0.90045 | 0.92066 | 0.94038 | 0.95961 | 0.97831 | 0.99647 | 1.0141 | 1.0311 | 1.0476 | 1.0635 | 1.0788 | 2.238%
Cooking
CST000:ia_Electricity | Electricity | 0.69145 | 0.69225 | 0.69298 | 0.69363 | 0.69422 | 0.69475 | 0.69523 | 0.69567 | 0.69607 | 0.69644 | 0.69677 | 0.69707 | 0.69735 | 0.69759 | 0.69782 | 0.69802 | 0.6982 | 0.69837 | 0.69852 | 0.69866 | 0.69878 | 0.69889 | 0.699 | 0.69909 | 0.69917 | 0.69925 | 0.69932 | 0.69938 | 0.69944 | 0.69949 | 0.69954 | 0.69958 | 0.0377%
CST000:ia_NaturalGas | Natural Gas | 0.31667 | 0.31667 | 0.31667 | 0.31667 | 0.31667 | 0.31667 | 0.31667 | 0.31667 | 0.31667 | 0.31667 | 0.31667 | 0.31667 | 0.31667 | 0.31667 | 0.31667 | 0.31667 | 0.31667 | 0.31667 | 0.31667 | 0.31667 | 0.31667 | 0.31667 | 0.31667 | 0.31667 | 0.31667 | 0.31667 | 0.31667 | 0.31667 | 0.31667 | 0.31667 | 0.31667 | 0.31667 | 0%
Lighting Efficacy 4/
(efficacy in lumens per watt)
CST000:ja_Electricity | Electricity | 80.3165 | 84.3264 | 87.9399 | 91.2611 | 94.287 | 97.0623 | 99.6238 | 101.9929 | 104.1228 | 106.0375 | 107.7556 | 111.807 | 115.6227 | 119.1806 | 122.4762 | 125.5101 | 128.2821 | 130.802 | 133.0896 | 135.1572 | 137.0194 | 142.6679 | 147.8774 | 152.6844 | 157.0925 | 161.152 | 164.8636 | 168.24 | 171.3124 | 174.0874 | 176.5683 | 178.7952 | 2.615%
Refrigeration
CST000:ka_Electricity | Electricity | 2.6593 | 2.6795 | 2.709 | 2.742 | 2.7715 | 2.7979 | 2.8218 | 2.8431 | 2.8623 | 2.8794 | 2.8946 | 2.9168 | 2.9364 | 2.9538 | 2.9693 | 2.983 | 2.9952 | 3.0059 | 3.0154 | 3.0239 | 3.0314 | 3.0399 | 3.0474 | 3.0541 | 3.0599 | 3.0651 | 3.0696 | 3.0736 | 3.0772 | 3.0803 | 3.083 | 3.0854 | 0.4805%
Distributed Generation and
Combined Heat and Power
Generating Capacity (gigawatts)
CST000:dgc_Petroleum | Petroleum | 0.021495 | 0.021495 | 0.021495 | 0.021495 | 0.021495 | 0.021495 | 0.021495 | 0.021495 | 0.021495 | 0.021495 | 0.021495 | 0.021495 | 0.021495 | 0.021495 | 0.021495 | 0.021495 | 0.021495 | 0.021495 | 0.021495 | 0.021495 | 0.021495 | 0.021495 | 0.021495 | 0.021495 | 0.021495 | 0.021495 | 0.021495 | 0.021495 | 0.021495 | 0.021495 | 0.021495 | 0.021495 | 0%
CST000:dgc_NaturalGas | Natural Gas | 1.4467 | 1.4845 | 1.5161 | 1.5434 | 1.566 | 1.5876 | 1.6092 | 1.6312 | 1.6493 | 1.6646 | 1.68 | 1.6967 | 1.713 | 1.7284 | 1.747 | 1.7627 | 1.7772 | 1.7922 | 1.8062 | 1.824 | 1.8386 | 1.8526 | 1.869 | 1.8879 | 1.9023 | 1.92 | 1.9347 | 1.9493 | 1.9653 | 1.9802 | 1.995 | 2.0099 | 1.066%
CST000:dgc_SolarPhoto | Solar Photovoltaic | 14.9089 | 17.7418 | 20.5807 | 22.6386 | 23.77 | 24.4227 | 25.7258 | 27.0333 | 28.282 | 29.2058 | 30.1681 | 31.3892 | 31.8831 | 32.2798 | 32.9689 | 33.6789 | 34.0066 | 34.8251 | 35.2212 | 36.0074 | 36.4777 | 36.8438 | 37.3466 | 37.8532 | 38.3112 | 38.9713 | 39.4565 | 40.2137 | 40.8617 | 41.4133 | 41.7879 | 42.3713 | 3.427%
CST000:dgc_WindPuffPuff | Wind | 0.55488 | 0.55496 | 0.55566 | 0.55582 | 0.55593 | 0.55656 | 0.55775 | 0.56031 | 0.56268 | 0.56272 | 0.56275 | 0.56381 | 0.56388 | 0.56407 | 0.56497 | 0.56545 | 0.56545 | 0.56554 | 0.56554 | 0.56696 | 0.56822 | 0.56822 | 0.56999 | 0.57031 | 0.57031 | 0.57044 | 0.57048 | 0.57057 | 0.57069 | 0.57069 | 0.57069 | 0.57069 | 0.0907%
CST000:dgc_OtherOther | Other 5/ | 0.55637 | 0.55637 | 0.55637 | 0.55637 | 0.55637 | 0.55637 | 0.55637 | 0.55637 | 0.55637 | 0.55637 | 0.55637 | 0.55637 | 0.55637 | 0.55637 | 0.55637 | 0.55637 | 0.55637 | 0.55637 | 0.55637 | 0.55637 | 0.55637 | 0.55637 | 0.55637 | 0.55637 | 0.55637 | 0.55637 | 0.55637 | 0.55637 | 0.55637 | 0.55637 | 0.55637 | 0.55637 | 0%
CST000:dgc_TotalCap | Total | 17.4884 | 20.3591 | 23.2303 | 25.3156 | 26.4698 | 27.1446 | 28.4707 | 29.8027 | 31.0718 | 32.0109 | 32.9887 | 34.2276 | 34.7379 | 35.1502 | 35.8587 | 36.5849 | 36.9271 | 37.7608 | 38.1707 | 38.9762 | 39.4624 | 39.8424 | 40.3635 | 40.8893 | 41.3617 | 42.0396 | 42.5395 | 43.3114 | 43.9756 | 44.5421 | 44.9315 | 45.5298 | 3.135%
Net Generation (billion kilowatthours)
CST000:dgg_Petroleum | Petroleum | 0.14993 | 0.14993 | 0.14993 | 0.14993 | 0.14993 | 0.14993 | 0.14993 | 0.14993 | 0.14993 | 0.14993 | 0.14993 | 0.14993 | 0.14993 | 0.14993 | 0.14993 | 0.14993 | 0.14993 | 0.14993 | 0.14993 | 0.14993 | 0.14993 | 0.14993 | 0.14993 | 0.14993 | 0.14993 | 0.14993 | 0.14993 | 0.14993 | 0.14993 | 0.14993 | 0.14993 | 0.14993 | 0%
CST000:dgg_NaturalGas | Natural Gas | 10.091 | 10.3544 | 10.5749 | 10.765 | 10.9229 | 11.0732 | 11.2242 | 11.3778 | 11.5037 | 11.6104 | 11.7178 | 11.8343 | 11.9483 | 12.0558 | 12.1852 | 12.2949 | 12.3962 | 12.5007 | 12.598 | 12.7222 | 12.8246 | 12.9216 | 13.0364 | 13.1684 | 13.2687 | 13.3922 | 13.4944 | 13.5966 | 13.7082 | 13.812 | 13.9155 | 14.0193 | 1.066%
CST000:dgg_SolarPhoto | Solar Photovoltaic | 18.8375 | 22.4169 | 26.004 | 28.6041 | 30.0336 | 30.8672 | 32.5407 | 34.2019 | 35.7735 | 36.9757 | 38.261 | 39.8366 | 40.5039 | 41.0274 | 41.8993 | 42.8183 | 43.2561 | 44.2958 | 44.8221 | 45.788 | 46.3808 | 46.8599 | 47.4911 | 48.1061 | 48.7238 | 49.5372 | 50.1522 | 51.1372 | 51.9555 | 52.6671 | 53.1708 | 53.9184 | 3.45%
CST000:dgg_WindHuffHuff | Wind | 0.75531 | 0.75541 | 0.75658 | 0.75681 | 0.75694 | 0.75798 | 0.75991 | 0.76416 | 0.76811 | 0.76815 | 0.7682 | 0.76994 | 0.77003 | 0.77033 | 0.77184 | 0.77263 | 0.77263 | 0.77278 | 0.77278 | 0.77516 | 0.77727 | 0.77727 | 0.78025 | 0.78077 | 0.78077 | 0.781 | 0.78106 | 0.7812 | 0.78139 | 0.78139 | 0.78139 | 0.78139 | 0.1096%
CST000:dgg_OtherAutre | Other 5/ | 3.9771 | 3.9771 | 3.9771 | 3.9771 | 3.9771 | 3.9771 | 3.9771 | 3.9771 | 3.9771 | 3.9771 | 3.9771 | 3.9771 | 3.9771 | 3.9771 | 3.9771 | 3.9771 | 3.9771 | 3.9771 | 3.9771 | 3.9771 | 3.9771 | 3.9771 | 3.9771 | 3.9771 | 3.9771 | 3.9771 | 3.9771 | 3.9771 | 3.9771 | 3.9771 | 3.9771 | 3.9771 | 0%
CST000:dgg_TotalGen | Total | 33.8108 | 37.6538 | 41.4625 | 44.2529 | 45.8404 | 46.8254 | 48.6518 | 50.4709 | 52.1723 | 53.4813 | 54.8739 | 56.5678 | 57.3492 | 57.9806 | 58.9833 | 60.0128 | 60.5519 | 61.6963 | 62.3199 | 63.4124 | 64.1097 | 64.6858 | 65.4347 | 66.1822 | 66.9003 | 67.8374 | 68.5547 | 69.642 | 70.5721 | 71.3875 | 71.9947 | 72.8461 | 2.507%
Disposition
CST000:dgg_SalestoGrid | Sales to the Grid | 8.7189 | 8.9366 | 9.1235 | 9.2852 | 9.4239 | 9.5472 | 9.6625 | 9.7723 | 9.8785 | 9.9821 | 10.0864 | 10.1909 | 10.2971 | 10.4019 | 10.5066 | 10.6091 | 10.7079 | 10.8044 | 10.8993 | 10.9941 | 11.0885 | 11.1837 | 11.28 | 11.3775 | 11.4749 | 11.5733 | 11.6723 | 11.7719 | 11.8725 | 11.9735 | 12.0747 | 12.1751 | 1.083%
CST000:dgg_forOwnUse | Generation for Own Use | 25.092 | 28.7171 | 32.339 | 34.9677 | 36.4165 | 37.2782 | 38.9893 | 40.6986 | 42.2938 | 43.4991 | 44.7876 | 46.3769 | 47.0521 | 47.5787 | 48.4767 | 49.4037 | 49.844 | 50.8919 | 51.4206 | 52.4183 | 53.0212 | 53.5021 | 54.1548 | 54.8047 | 55.4254 | 56.2641 | 56.8824 | 57.8701 | 58.6996 | 59.414 | 59.92 | 60.671 | 2.889%
Energy Input (trillion Btu)
CST000:dge_Petroleum | Petroleum | 1.5425 | 1.5425 | 1.5425 | 1.5425 | 1.5425 | 1.5425 | 1.5425 | 1.5425 | 1.5425 | 1.5425 | 1.5425 | 1.5425 | 1.5425 | 1.5425 | 1.5425 | 1.5425 | 1.5425 | 1.5425 | 1.5425 | 1.5425 | 1.5425 | 1.5425 | 1.5425 | 1.5425 | 1.5425 | 1.5425 | 1.5425 | 1.5425 | 1.5425 | 1.5425 | 1.5425 | 1.5425 | 0%
CST000:dge_NaturalGas | Natural Gas | 108.9844 | 111.2473 | 113.1683 | 114.8699 | 116.3139 | 117.7547 | 119.2611 | 120.8407 | 122.1348 | 123.228 | 124.3435 | 125.5743 | 126.7734 | 127.9012 | 129.2789 | 130.429 | 131.4845 | 132.5755 | 133.5819 | 134.8889 | 135.9468 | 136.9413 | 138.1334 | 139.5172 | 140.5467 | 141.835 | 142.8838 | 143.9317 | 145.0846 | 146.1501 | 147.2118 | 148.2772 | 0.9981%
CST000:dge_SolarPhoto | Solar Photovoltaic | 162.3574 | 191.3278 | 221.0544 | 238.786 | 246.3003 | 250.5107 | 263.8587 | 273.0843 | 283.3088 | 292.9166 | 302.751 | 315.2899 | 322.9438 | 327.3903 | 334.3875 | 341.4791 | 344.5655 | 353.873 | 358.2058 | 365.8876 | 370.8432 | 373.8579 | 379.0993 | 384.4704 | 391.7984 | 398.1249 | 403.3803 | 412.1811 | 417.6235 | 423.1629 | 427.2602 | 434.1215 | 3.224%
CST000:dge_WindHuffHuff | Wind | 7.0706 | 7.0086 | 7.0076 | 6.9161 | 6.8064 | 6.7392 | 6.7527 | 6.6127 | 6.6172 | 6.6032 | 6.5961 | 6.5913 | 6.602 | 6.5916 | 6.6011 | 6.6024 | 6.5876 | 6.5842 | 6.5737 | 6.5868 | 6.5957 | 6.5815 | 6.5968 | 6.5999 | 6.6002 | 6.5959 | 6.5994 | 6.6037 | 6.6014 | 6.5971 | 6.5951 | 6.5982 | -0.2228%
CST000:dge_AutreAutre | Other 5/ | 89.5153 | 89.5153 | 89.5153 | 89.5153 | 89.5153 | 89.5153 | 89.5153 | 89.5153 | 89.5153 | 89.5153 | 89.5153 | 89.5153 | 89.5153 | 89.5153 | 89.5153 | 89.5153 | 89.5153 | 89.5153 | 89.5153 | 89.5153 | 89.5153 | 89.5153 | 89.5153 | 89.5153 | 89.5153 | 89.5153 | 89.5153 | 89.5153 | 89.5153 | 89.5153 | 89.5153 | 89.5153 | 0%
CST000:dge_TotalGen | Total | 369.4702 | 400.6415 | 432.2882 | 451.6299 | 460.4785 | 466.0624 | 480.9303 | 491.5956 | 503.1186 | 513.8057 | 524.7484 | 538.5134 | 547.3771 | 552.941 | 561.3253 | 569.5684 | 573.6954 | 584.0905 | 589.4193 | 598.4211 | 604.4436 | 608.4385 | 614.8873 | 621.6453 | 630.0032 | 637.6137 | 643.9214 | 653.7743 | 660.3673 | 666.968 | 672.1249 | 680.0547 | 1.988%
1/ Excludes commercial sector energy consumption (from uses such as street lights or municipal water services) that is not
attributable to buildings.
2/ Unless noted otherwise, the efficiency measures are in the terms of Btu of energy output divided by Btu of energy input.
3/ The efficiency measure for ventilation is in terms of cubic feet per minute (cfm) of ventilation air delivered divided
by Btu of energy input.
4/ A measurement of the ratio of light produced by a light source to the electrical power used to produce that quantity of
light, expressed in lumens per watt.
5/ May include coal, wood, municipal waste, and hydroelectric power.
Btu = British thermal unit.
Note: Totals may not equal sum of components due to independent rounding.
Sources: U.S. Energy Information Administration, AEO2020 National Energy Modeling System run ref2020.d112119a.

## RECS HC2.1
Release date: February 2017 Revised date: May 2018
Table HC2.1 Structural and geographic characteristics of U.S. homes by housing unit type, 20151
Number of housing units (million)
Housing unit type
| Total U.S.2 | Single-family detached | Single-family attached | Apartment (2- to 4-unit building) | Apartment (5 or more unit building) | Mobile home
All homes | 118.2 | 73.9 | 7 | 9.4 | 21.1 | 6.8
Census region and division
Northeast | 21 | 10.8 | 1.9 | 3.2 | 4.7 | 0.5
New England | 5.6 | 3.2 | 0.3 | 1 | 1 | Q
Middle Atlantic | 15.4 | 7.6 | 1.6 | 2.2 | 3.7 | 0.4
Midwest | 26.4 | 18.2 | 1.3 | 2 | 4 | 1
East North Central | 18.1 | 12.3 | 0.9 | 1.5 | 2.8 | 0.6
West North Central | 8.3 | 5.9 | 0.4 | 0.5 | 1.2 | 0.4
South | 44.4 | 28.7 | 2.3 | 2.4 | 7.2 | 3.9
South Atlantic | 23.5 | 14.4 | 1.8 | 1.2 | 4.1 | 2
East South Central | 7.2 | 5 | 0.2 | 0.4 | 0.8 | 0.8
West South Central | 13.8 | 9.3 | 0.3 | 0.8 | 2.3 | 1.1
West | 26.4 | 16.2 | 1.6 | 1.9 | 5.3 | 1.4
Mountain | 8.5 | 5.6 | 0.4 | 0.5 | 1.3 | 0.7
Mountain North | 4.2 | 2.9 | 0.2 | Q | 0.6 | 0.2
Mountain South | 4.3 | 2.8 | 0.2 | Q | 0.7 | Q
Pacific | 17.9 | 10.6 | 1.1 | 1.4 | 4 | 0.8
Census urban/rural classification3
Urban | 94.7 | 55.4 | 6.7 | 8.8 | 20.9 | 2.9
Urbanized area | 82.2 | 47.5 | 6.2 | 7.6 | 18.6 | 2.4
Urban cluster | 12.5 | 7.9 | 0.5 | 1.2 | 2.3 | 0.6
Rural | 23.5 | 18.5 | 0.3 | 0.6 | 0.2 | 3.9
Metropolitan or micropolitan statistical area
In metropolitan statistical area | 98.5 | 60.1 | 6.6 | 8.3 | 19.5 | 4
In micropolitan statistical area | 12.3 | 8.6 | 0.2 | 0.6 | 1.2 | 1.7
Not in metropolitan or micropolitan statistical area | 7.4 | 5.2 | Q | 0.5 | Q | 1.1
Climate region4
Very cold/Cold | 42.5 | 27.5 | 2.3 | 4.3 | 6.7 | 1.8
Mixed-humid | 33.5 | 20.1 | 2.4 | 2.3 | 6.3 | 2.4
Mixed-dry/Hot-dry | 12.7 | 7 | 1 | 1.3 | 3.2 | 0.3
Hot-humid | 22.8 | 14.6 | 1 | 1.2 | 4.2 | 1.8
Marine | 6.7 | 4.8 | 0.3 | 0.3 | 0.8 | 0.4
Year of construction
Before 1950 | 20.8 | 13.6 | 1.1 | 2.9 | 3.1 | Q
1950 to 1959 | 12.6 | 9.5 | 0.8 | 1.1 | 1.1 | Q
1960 to 1969 | 12.8 | 8.3 | 0.5 | 0.9 | 2.7 | 0.4
1970 to 1979 | 18.3 | 10.3 | 1 | 1.4 | 4 | 1.5
1980 to 1989 | 16 | 8.4 | 1.3 | 1.1 | 3.8 | 1.4
1990 to 1999 | 16.8 | 10.5 | 1 | 0.9 | 2.7 | 1.8
2000 to 2009 | 17 | 10.9 | 1.1 | 1 | 2.9 | 1.2
2010 to 2015 | 3.8 | 2.3 | 0.3 | Q | 0.9 | 0.3
Number of stories
One story | 47.5 | 45.2 | 2.3 | N | N | N
Two stories | 29.5 | 25.4 | 4.1 | N | N | N
Three or more stories | 1.8 | 1.2 | 0.5 | N | N | N
Split level | 2.1 | 2 | Q | N | N | N
Not asked (apartments and mobile homes) | 37.3 | N | N | 9.4 | 21.1 | 6.8
Major outside wall construction
Siding (aluminum, vinyl, or steel) | 40.2 | 27.3 | 2 | 2.4 | 3.3 | 5.2
Brick | 32.9 | 18.1 | 2.5 | 3.2 | 8.7 | 0.5
Wood | 18 | 12.6 | 0.9 | 1.6 | 2 | 0.8
Stucco | 15.3 | 9.5 | 1.1 | 1.4 | 3.4 | Q
Concrete or concrete block | 6.7 | 2.8 | 0.3 | 0.5 | 3 | Q
Shingles (composition) | 3 | 2.2 | 0.2 | Q | Q | Q
Stone | 1.4 | 0.9 | Q | Q | 0.3 | N
Some other material | 0.7 | 0.5 | Q | N | Q | Q
Major roofing material
Shingles (composition or asphalt) | 73.1 | 59.3 | 5 | 6.4 | N | 2.4
Metal | 9.8 | 5.3 | 0.3 | 0.5 | N | 3.7
Wood shingles or shakes | 5.4 | 3.6 | 0.7 | 0.8 | N | Q
Ceramic or clay tiles | 4.4 | 3 | 0.6 | 0.7 | N | Q
Concrete tiles | 1.8 | 1.3 | Q | 0.5 | N | N
Slate or synthetic slate | 1.2 | 0.7 | Q | Q | N | Q
Some other material | 1.3 | 0.7 | 0.3 | Q | N | Q
Not asked (apartments in buildings with 5 or more units) | 21.1 | N | N | N | 21.1 | N
Total number of rooms (excluding bathrooms)
1 or 2 | 5.3 | Q | Q | 1 | 4.2 | Q
3 | 9 | 0.9 | 0.5 | 2 | 5.2 | 0.4
4 | 16.8 | 4.1 | 1.5 | 3 | 6.9 | 1.3
5 | 19.4 | 10.4 | 1.7 | 2.2 | 3.3 | 1.8
6 | 22.2 | 17 | 1.5 | 0.9 | 1.2 | 1.6
7 | 16.9 | 14.4 | 0.9 | Q | 0.3 | 1
8 | 12.6 | 11.5 | 0.6 | Q | Q | 0.3
9 or more | 16 | 15.3 | 0.3 | Q | Q | 0.3
Number of bedrooms
0 | 3.2 | Q | Q | 0.7 | 2.4 | Q
1 | 11.7 | 1.2 | 0.3 | 2.5 | 7.4 | 0.3
2 | 29.8 | 10.3 | 3.2 | 4.7 | 9.2 | 2.4
3 | 47.6 | 38.1 | 2.9 | 1.4 | 1.8 | 3.5
4 | 20.5 | 19.1 | 0.5 | Q | 0.4 | 0.4
5 or more | 5.3 | 5.1 | Q | Q | N | Q
Number of other rooms (excluding bathrooms)
1 | 10.3 | 2.1 | 0.5 | 1.6 | 5.6 | 0.5
2 | 31 | 11.3 | 2.3 | 4.4 | 10.5 | 2.5
3 | 32.1 | 21.8 | 2.1 | 2.4 | 3.9 | 1.9
4 | 22.5 | 18.4 | 1.4 | 0.9 | 0.8 | 1.1
5 or more | 22.4 | 20.3 | 0.8 | Q | 0.4 | 0.7
Number of full bathrooms
0 | Q | Q | Q | N | Q | N
1 | 53.1 | 23.6 | 3.3 | 7.8 | 16 | 2.5
2 | 52.1 | 38.4 | 3.1 | 1.6 | 4.8 | 4.1
3 or more | 12.9 | 11.8 | 0.6 | Q | Q | Q
Number of half bathrooms
0 | 85 | 47.7 | 3.8 | 8.4 | 19.2 | 5.9
1 | 31.1 | 24.2 | 3.1 | 1 | 2 | 0.8
2 or more | 2.2 | 2 | Q | N | N | Q
Basement
Yes | 35.2 | 32.4 | 2.8 | N | N | N
Finished basement | 20.6 | 18.7 | 1.9 | N | N | N
Unfinished basement | 14.6 | 13.7 | 0.9 | N | N | N
No | 45.7 | 41.5 | 4.2 | N | N | N
Not asked (apartments and mobile homes) | 37.3 | N | N | 9.4 | 21.1 | 6.8
Attic
Yes | 45.3 | 42.8 | 2.6 | N | N | N
Finished attic | 7.5 | 7 | 0.5 | N | N | N
Unfinished attic | 37.9 | 35.8 | 2.1 | N | N | N
No | 35.5 | 31.1 | 4.4 | N | N | N
Not asked (apartments and mobile homes) | 37.3 | N | N | 9.4 | 21.1 | 6.8
Attached garage
Yes | 46.9 | 43.8 | 3.1 | N | N | N
1-car garage | 11.4 | 9.9 | 1.5 | N | N | N
2-car garage | 30.3 | 28.7 | 1.6 | N | N | N
3 or more car garage | 5.2 | 5.2 | Q | N | N | N
No | 34 | 30 | 4 | N | N | N
Not asked (apartments and mobile homes) | 37.3 | N | N | 9.4 | 21.1 | 6.8
Adequacy of insulation
Well insulated | 37.5 | 25.7 | 1.9 | 2.2 | 6 | 1.8
Adequately insulated | 57.9 | 36.5 | 3.7 | 4.7 | 10.1 | 2.9
Poorly insulated | 20.9 | 11 | 1.3 | 2.4 | 4.2 | 2
No insulation | 1.9 | 0.6 | Q | Q | 0.9 | Q
Home is too drafty during the winter
Never | 56 | 36 | 3 | 3.6 | 10.8 | 2.6
Some of the time | 48.4 | 31.3 | 2.9 | 4 | 7.3 | 3
Most of the time | 9 | 4.4 | 0.7 | 1.1 | 2.1 | 0.6
All of the time | 4.8 | 2.2 | 0.3 | 0.7 | 1 | 0.6
Unusually high ceilings
Yes | 38.2 | 29 | 2.9 | 2 | 4.2 | N
No | 73.3 | 44.8 | 4.1 | 7.4 | 16.9 | N
Not asked (mobile homes) | 6.8 | N | N | N | N | 6.8
Number of windows
1 to 2 | 5.8 | Q | 0.1 | 0.7 | 4.8 | N
3 to 5 | 17.8 | 1.6 | 1.8 | 3.5 | 10.6 | Q
6 to 9 | 28.2 | 15.3 | 2.5 | 3 | 4.4 | 3
10 to 15 | 37.6 | 30.2 | 1.7 | 1.6 | 1.1 | 3.1
16 to 19 | 12.9 | 11.5 | 0.4 | 0.4 | Q | 0.5
20 to 29 | 12.2 | 11.5 | 0.4 | Q | Q | N
30 or more | 3.7 | 3.7 | Q | Q | N | N
Type of glass in windows
Single-pane glass | 48.7 | 25.2 | 2.8 | 5.7 | 11 | 4
Double-pane glass | 68.3 | 47.8 | 4.2 | 3.7 | 9.9 | 2.7
Triple-pane glass | 1.2 | 0.9 | Q | Q | Q | Q
Window frame material
Metal (aluminum) | 47.7 | 22.3 | 2.8 | 4.2 | 14.1 | 4.2
Wood | 41.9 | 28.6 | 2.4 | 4 | 5 | 1.8
Vinyl | 25.3 | 20.7 | 1.6 | 0.9 | 1.4 | 0.7
Fiberglass | 2 | 1 | 0.1 | Q | 0.6 | Q
Composite | 1.4 | 1.2 | Q | Q | Q | N
Number of sliding glass doors
0 | 75.6 | 45.7 | 3.6 | 7.3 | 13.5 | 5.6
1 | 32.3 | 20.3 | 2.5 | 1.8 | 6.6 | 1.1
2 | 7.4 | 5.5 | 0.7 | Q | 0.9 | Q
3 or more | 2.9 | 2.3 | 0.2 | Q | 0.2 | N
Energy audit performed on home
Yes | 8.9 | 7 | 0.5 | 0.5 | 0.6 | 0.4
No | 94.6 | 61.4 | 5.4 | 6.8 | 15.3 | 5.8
Don't know | 14.7 | 5.5 | 1.1 | 2.2 | 5.3 | 0.6
Electricity meter is a smart meter
Yes | 26.1 | 19.3 | 1.4 | 1.4 | 2.3 | 1.6
No | 57.9 | 35.4 | 3.2 | 4.5 | 11.2 | 3.6
Don't know | 34.2 | 19.1 | 2.4 | 3.4 | 7.6 | 1.6
Park a car within 20 feet of electrical outlet
Yes | 56.4 | 48.5 | 3.4 | 2.2 | N | 2.4
No | 40.6 | 25.4 | 3.6 | 7.2 | N | 4.4
Not asked (apartments in buildings with 5 or more units) | 21.1 | N | N | N | 21.1 | N
Natural gas available in neighborhood
Yes | 81.9 | 51.7 | 5.4 | 7.3 | 14.8 | 2.8
Actually use natural gas | 68.6 | 45.1 | 4.8 | 6 | 11.1 | 1.7
Do not use natural gas | 13.3 | 6.7 | 0.6 | 1.3 | 3.6 | 1.2
No | 36.3 | 22.1 | 1.6 | 2.1 | 6.4 | 4
Distributed solar generation
Yes | 1.5 | 1.5 | N | N | N | Q
No | 86.2 | 72.4 | 7 | N | N | 6.8
Not asked (apartments) | 30.5 | N | N | 9.4 | 21.1 | N
Back-up generator in home
Yes | 12.6 | 11.2 | 0.2 | 0.3 | N | 0.8
No | 84.5 | 62.7 | 6.8 | 9.1 | N | 6
Not asked (apartments in buildings with 5 or more units) | 21.1 | N | N | N | 21.1 | N
Swimming pool
Yes | 8.3 | 8.1 | Q | N | N | Q
No | 79.3 | 65.8 | 6.9 | N | N | 6.7
Not asked (apartments) | 30.5 | N | N | 9.4 | 21.1 | N
Months swimming pool is used
0 to 3 | 2.7 | 2.6 | Q | N | N | Q
4 to 7 | 4.7 | 4.7 | Q | N | N | Q
8 to 12 | 0.8 | 0.8 | Q | N | N | N
No swimming pool | 79.3 | 65.8 | 6.9 | N | N | 6.7
Not asked (apartments) | 30.5 | N | N | 9.4 | 21.1 | N
Heated swimming pool and fuel
Heated swimming pool | 2.5 | 2.5 | Q | N | N | N
Electricity | 0.7 | 0.7 | Q | N | N | N
Natural gas | 1.1 | 1.1 | Q | N | N | N
Propane | 0.3 | 0.3 | N | N | N | N
Solar | 0.3 | 0.3 | N | N | N | N
Some other fuel | Q | Q | N | N | N | N
Unheated swimming pool | 5.4 | 5.3 | Q | N | N | Q
No swimming pool | 79.3 | 65.8 | 6.9 | N | N | 6.7
Not asked (apartments) | 30.5 | N | N | 9.4 | 21.1 | N
Hot tub
Yes | 8.4 | 7.3 | 0.3 | Q | 0.3 | 0.3
No | 109.8 | 66.6 | 6.8 | 9.1 | 20.8 | 6.5
Months hot tub is used
0 to 3 | 4 | 3.3 | Q | Q | Q | Q
4 to 7 | 1.6 | 1.5 | Q | N | Q | Q
8 to 12 | 2.9 | 2.5 | Q | Q | Q | Q
No hot tub | 109.8 | 66.6 | 6.8 | 9.1 | 20.8 | 6.5
Hot tub heating fuel
Electricity | 4 | 3.6 | Q | Q | Q | Q
Natural gas | 1.6 | 1.4 | Q | Q | Q | Q
Some other fuel | 0.3 | 0.3 | N | N | N | N
Hot tub used 0 months | 2.5 | 2 | Q | Q | Q | Q
No hot tub | 109.8 | 66.6 | 6.8 | 9.1 | 20.8 | 6.5
Energy-related benefits received by homeowners (more than one may apply)
Free or subsidized energy-efficient light bulbs | 5.6 | 4.8 | 0.3 | Q | Q | 0.3
Free or subsidized home energy audit | 2.4 | 2.2 | Q | Q | N | Q
Utility or energy supplier rebate for new appliance or equipment | 4.2 | 3.8 | 0.1 | Q | Q | Q
Recycling old appliance or equipment | 6.5 | 5.6 | 0.4 | Q | Q | Q
Tax credit for new appliance or equipment | 6.6 | 6.1 | 0.3 | Q | Q | Q
Some other benefit5 | 2.6 | 2.3 | Q | Q | Q | Q
1Housing characteristics data were collected between August 2015 and April 2016. 2Total U.S. includes all primary occupied housing units in the 50 states and the District of Columbia. Vacant housing units, seasonal units, second homes, military houses, and group quarters are excluded. 3Housing units are classified using criteria created by the U.S. Census Bureau based on 2010 Census data. Urbanized areas are densely settled groupings of blocks or tracts with 50,000 or more people, while urban clusters have at least 2,500 but less than 50,000 people. All other areas are rural. 4These climate regions were created by the Building America program, sponsored by the U.S. Department of Energy’s Office of Energy Efficiency and Renewable Energy (EERE). 5Some other benefits includes free or subsidized programmable thermostats, subsidized loans for new appliances or equipment, tax credits for new window or insulation, and any other reported benefits. Q = Data withheld because either the Relative Standard Error (RSE) was greater than 50% or fewer than 10 cases responded. N = No cases responded. Notes: Because of rounding, data may not sum to totals. See RECS Terminology for definition of terms used in these tables. Source: U.S. Energy Information Administration, Office of Energy Consumption and Efficiency Statistics, Forms EIA-457A and EIA-457C of the 2015 Residential Energy Consumption Survey.

## Calculations
Table 21
Net Generation (billion kilowatthours)
BDEQ-BEOfDS-urban-residential
|  | MW*hour | 2019 | 2020 | 2021 | 2022 | 2023 | 2024 | 2025 | 2026 | 2027 | 2028 | 2029 | 2030 | 2031 | 2032 | 2033 | 2034 | 2035 | 2036 | 2037 | 2038 | 2039 | 2040 | 2041 | 2042 | 2043 | 2044 | 2045 | 2046 | 2047 | 2048 | 2049 | 2050
|  | hard coal | 0 | 0 | 0 | 0 | 0 | 0 | 0 | 0 | 0 | 0 | 0 | 0 | 0 | 0 | 0 | 0 | 0 | 0 | 0 | 0 | 0 | 0 | 0 | 0 | 0 | 0 | 0 | 0 | 0 | 0 | 0 | 0
| RST000:dgg_FuelCells | natural gas nonpeaker | 0 | 0 | 0 | 0 | 0 | 0 | 0 | 0 | 0 | 0 | 0 | 0 | 0 | 0 | 0.80118 | 4.0059 | 11.2166 | 24.0355 | 48.8723 | 95.3409 | 180.2665 | 337.2986 | 622.5203 | 908.5431 | 1196.9695 | 1488.6007 | 1782.6354 | 2079.0736 | 2377.1142 | 2676.7572 | 2976.4002 | 3276.8443
|  | nuclear | 0 | 0 | 0 | 0 | 0 | 0 | 0 | 0 | 0 | 0 | 0 | 0 | 0 | 0 | 0 | 0 | 0 | 0 | 0 | 0 | 0 | 0 | 0 | 0 | 0 | 0 | 0 | 0 | 0 | 0 | 0 | 0
|  | hydro | 0 | 0 | 0 | 0 | 0 | 0 | 0 | 0 | 0 | 0 | 0 | 0 | 0 | 0 | 0 | 0 | 0 | 0 | 0 | 0 | 0 | 0 | 0 | 0 | 0 | 0 | 0 | 0 | 0 | 0 | 0 | 0
| RST000:dgg_WindHuffHuff | onshore wind | 14722.5651 | 14722.5651 | 14722.5651 | 14722.5651 | 14722.5651 | 14722.5651 | 14722.5651 | 14722.5651 | 14722.5651 | 14722.5651 | 14722.5651 | 14722.5651 | 14722.5651 | 14722.5651 | 14723.3663 | 14725.7699 | 14730.577 | 14740.1912 | 14758.6184 | 14792.2682 | 14854.7606 | 14970.1311 | 15180.0415 | 15389.9518 | 15601.4645 | 15815.3807 | 16030.8993 | 16248.0203 | 16465.9425 | 16685.467 | 16904.1904 | 17124.5161
| RST000:dgg_SolarPhoto | solar PV | 17461559.9442 | 19973253.1125 | 22441871.401 | 24825707.5516 | 27213173.8689 | 29609795.3206 | 32023935.4712 | 34465783.7843 | 36933488.7225 | 39430633.9839 | 41962649.1954 | 44543176.1244 | 47161258.5736 | 49804714.5338 | 52477610.8173 | 55184090.3486 | 57916351.9949 | 60668779.4535 | 63454623.5135 | 66274166.9932 | 69122138.9002 | 72010081.8985 | 74921691.8849 | 77864574.5034 | 80836991.9848 | 83838866.6142 | 86882648.7978 | 89970080.3105 | 93103099.2174 | 96275513.9653 | 99494371.7724 | 102753040.434
|  | solar thermal | 0 | 0 | 0 | 0 | 0 | 0 | 0 | 0 | 0 | 0 | 0 | 0 | 0 | 0 | 0 | 0 | 0 | 0 | 0 | 0 | 0 | 0 | 0 | 0 | 0 | 0 | 0 | 0 | 0 | 0 | 0 | 0
|  | biomass | 0 | 0 | 0 | 0 | 0 | 0 | 0 | 0 | 0 | 0 | 0 | 0 | 0 | 0 | 0 | 0 | 0 | 0 | 0 | 0 | 0 | 0 | 0 | 0 | 0 | 0 | 0 | 0 | 0 | 0 | 0 | 0
|  | geothermal | 0 | 0 | 0 | 0 | 0 | 0 | 0 | 0 | 0 | 0 | 0 | 0 | 0 | 0 | 0 | 0 | 0 | 0 | 0 | 0 | 0 | 0 | 0 | 0 | 0 | 0 | 0 | 0 | 0 | 0 | 0 | 0
|  | petroleum | 0 | 0 | 0 | 0 | 0 | 0 | 0 | 0 | 0 | 0 | 0 | 0 | 0 | 0 | 0 | 0 | 0 | 0 | 0 | 0 | 0 | 0 | 0 | 0 | 0 | 0 | 0 | 0 | 0 | 0 | 0 | 0
|  | natural gas peaker | 0 | 0 | 0 | 0 | 0 | 0 | 0 | 0 | 0 | 0 | 0 | 0 | 0 | 0 | 0 | 0 | 0 | 0 | 0 | 0 | 0 | 0 | 0 | 0 | 0 | 0 | 0 | 0 | 0 | 0 | 0 | 0
|  | lignite | 0 | 0 | 0 | 0 | 0 | 0 | 0 | 0 | 0 | 0 | 0 | 0 | 0 | 0 | 0 | 0 | 0 | 0 | 0 | 0 | 0 | 0 | 0 | 0 | 0 | 0 | 0 | 0 | 0 | 0 | 0 | 0
|  | offshore wind | 0 | 0 | 0 | 0 | 0 | 0 | 0 | 0 | 0 | 0 | 0 | 0 | 0 | 0 | 0 | 0 | 0 | 0 | 0 | 0 | 0 | 0 | 0 | 0 | 0 | 0 | 0 | 0 | 0 | 0 | 0 | 0
|  | crude oil | 0 | 0 | 0 | 0 | 0 | 0 | 0 | 0 | 0 | 0 | 0 | 0 | 0 | 0 | 0 | 0 | 0 | 0 | 0 | 0 | 0 | 0 | 0 | 0 | 0 | 0 | 0 | 0 | 0 | 0 | 0 | 0
|  | heavy or residual fuel oil | 0 | 0 | 0 | 0 | 0 | 0 | 0 | 0 | 0 | 0 | 0 | 0 | 0 | 0 | 0 | 0 | 0 | 0 | 0 | 0 | 0 | 0 | 0 | 0 | 0 | 0 | 0 | 0 | 0 | 0 | 0 | 0
|  | municipal solid waste | 0 | 0 | 0 | 0 | 0 | 0 | 0 | 0 | 0 | 0 | 0 | 0 | 0 | 0 | 0 | 0 | 0 | 0 | 0 | 0 | 0 | 0 | 0 | 0 | 0 | 0 | 0 | 0 | 0 | 0 | 0 | 0
BDEQ-BEOfDS-rural-residential
|  | MW*hour | 2019 | 2020 | 2021 | 2022 | 2023 | 2024 | 2025 | 2026 | 2027 | 2028 | 2029 | 2030 | 2031 | 2032 | 2033 | 2034 | 2035 | 2036 | 2037 | 2038 | 2039 | 2040 | 2041 | 2042 | 2043 | 2044 | 2045 | 2046 | 2047 | 2048 | 2049 | 2050
|  | hard coal | 0 | 1 | 0 | 0 | 0 | 0 | 0 | 0 | 0 | 0 | 0 | 0 | 0 | 0 | 0 | 0 | 0 | 0 | 0 | 0 | 0 | 0 | 0 | 0 | 0 | 0 | 0 | 0 | 0 | 0 | 0 | 0
| RST000:dgg_FuelCells | natural gas nonpeaker | 0 | 0 | 0 | 0 | 0 | 0 | 0 | 0 | 0 | 0 | 0 | 0 | 0 | 0 | 0.19882 | 0.99408 | 2.7834 | 5.9645 | 12.1277 | 23.6591 | 44.7335 | 83.7014 | 154.4797 | 225.4569 | 297.0305 | 369.3993 | 442.3646 | 515.9264 | 589.8858 | 664.2428 | 738.5998 | 813.1557
|  | nuclear | 0 | 0 | 0 | 0 | 0 | 0 | 0 | 0 | 0 | 0 | 0 | 0 | 0 | 0 | 0 | 0 | 0 | 0 | 0 | 0 | 0 | 0 | 0 | 0 | 0 | 0 | 0 | 0 | 0 | 0 | 0 | 0
|  | hydro | 0 | 0 | 0 | 0 | 0 | 0 | 0 | 0 | 0 | 0 | 0 | 0 | 0 | 0 | 0 | 0 | 0 | 0 | 0 | 0 | 0 | 0 | 0 | 0 | 0 | 0 | 0 | 0 | 0 | 0 | 0 | 0
| RST000:dgg_WindHuffHuff | onshore wind | 3653.4349 | 3653.4349 | 3653.4349 | 3653.4349 | 3653.4349 | 3653.4349 | 3653.4349 | 3653.4349 | 3653.4349 | 3653.4349 | 3653.4349 | 3653.4349 | 3653.4349 | 3653.4349 | 3653.6337 | 3654.2301 | 3655.423 | 3657.8088 | 3662.3816 | 3670.7318 | 3686.2394 | 3714.8689 | 3766.9585 | 3819.0482 | 3871.5355 | 3924.6193 | 3978.1007 | 4031.9797 | 4086.0575 | 4140.533 | 4194.8096 | 4249.4839
| RST000:dgg_SolarPhoto | solar PV | 4333122.0558 | 4956403.8875 | 5568996.599 | 6160550.4484 | 6753005.1311 | 7347731.6794 | 7946805.5288 | 8552755.2157 | 9165121.2775 | 9784793.0161 | 10413117.8046 | 11053480.8756 | 11703163.4264 | 12359142.4662 | 13022427.1827 | 13694045.6514 | 14372062.0051 | 15055082.5465 | 15746395.4865 | 16446071.0068 | 17152801.0998 | 17869450.1015 | 18591972.1151 | 19322254.4966 | 20059866.0152 | 20804787.3858 | 21560108.2022 | 22326260.6895 | 23103725.7826 | 23890967.0347 | 24689733.2276 | 25498378.566
|  | solar thermal | 0 | 0 | 0 | 0 | 0 | 0 | 0 | 0 | 0 | 0 | 0 | 0 | 0 | 0 | 0 | 0 | 0 | 0 | 0 | 0 | 0 | 0 | 0 | 0 | 0 | 0 | 0 | 0 | 0 | 0 | 0 | 0
|  | biomass | 0 | 0 | 0 | 0 | 0 | 0 | 0 | 0 | 0 | 0 | 0 | 0 | 0 | 0 | 0 | 0 | 0 | 0 | 0 | 0 | 0 | 0 | 0 | 0 | 0 | 0 | 0 | 0 | 0 | 0 | 0 | 0
|  | geothermal | 0 | 0 | 0 | 0 | 0 | 0 | 0 | 0 | 0 | 0 | 0 | 0 | 0 | 0 | 0 | 0 | 0 | 0 | 0 | 0 | 0 | 0 | 0 | 0 | 0 | 0 | 0 | 0 | 0 | 0 | 0 | 0
|  | petroleum | 0 | 0 | 0 | 0 | 0 | 0 | 0 | 0 | 0 | 0 | 0 | 0 | 0 | 0 | 0 | 0 | 0 | 0 | 0 | 0 | 0 | 0 | 0 | 0 | 0 | 0 | 0 | 0 | 0 | 0 | 0 | 0
|  | natural gas peaker | 0 | 0 | 0 | 0 | 0 | 0 | 0 | 0 | 0 | 0 | 0 | 0 | 0 | 0 | 0 | 0 | 0 | 0 | 0 | 0 | 0 | 0 | 0 | 0 | 0 | 0 | 0 | 0 | 0 | 0 | 0 | 0
|  | lignite | 0 | 0 | 0 | 0 | 0 | 0 | 0 | 0 | 0 | 0 | 0 | 0 | 0 | 0 | 0 | 0 | 0 | 0 | 0 | 0 | 0 | 0 | 0 | 0 | 0 | 0 | 0 | 0 | 0 | 0 | 0 | 0
|  | offshore wind | 0 | 0 | 0 | 0 | 0 | 0 | 0 | 0 | 0 | 0 | 0 | 0 | 0 | 0 | 0 | 0 | 0 | 0 | 0 | 0 | 0 | 0 | 0 | 0 | 0 | 0 | 0 | 0 | 0 | 0 | 0 | 0
|  | crude oil | 0 | 0 | 0 | 0 | 0 | 0 | 0 | 0 | 0 | 0 | 0 | 0 | 0 | 0 | 0 | 0 | 0 | 0 | 0 | 0 | 0 | 0 | 0 | 0 | 0 | 0 | 0 | 0 | 0 | 0 | 0 | 0
|  | heavy or residual fuel oil | 0 | 0 | 0 | 0 | 0 | 0 | 0 | 0 | 0 | 0 | 0 | 0 | 0 | 0 | 0 | 0 | 0 | 0 | 0 | 0 | 0 | 0 | 0 | 0 | 0 | 0 | 0 | 0 | 0 | 0 | 0 | 0
|  | municipal solid waste | 0 | 0 | 0 | 0 | 0 | 0 | 0 | 0 | 0 | 0 | 0 | 0 | 0 | 0 | 0 | 0 | 0 | 0 | 0 | 0 | 0 | 0 | 0 | 0 | 0 | 0 | 0 | 0 | 0 | 0 | 0 | 0
Generating Capacity (gigawatts)
BDEQ-BDESC-urban-residential
|  | MW | 2019 | 2020 | 2021 | 2022 | 2023 | 2024 | 2025 | 2026 | 2027 | 2028 | 2029 | 2030 | 2031 | 2032 | 2033 | 2034 | 2035 | 2036 | 2037 | 2038 | 2039 | 2040 | 2041 | 2042 | 2043 | 2044 | 2045 | 2046 | 2047 | 2048 | 2049 | 2050
|  | hard coal | 0 | 0 | 0 | 0 | 0 | 0 | 0 | 0 | 0 | 0 | 0 | 0 | 0 | 0 | 0 | 0 | 0 | 0 | 0 | 0 | 0 | 0 | 0 | 0 | 0 | 0 | 0 | 0 | 0 | 0 | 0 | 0
| RST000:dgc_FuelsCells | natural gas nonpeaker | 0 | 0 | 0 | 0 | 0 | 0 | 0 | 0 | 0 | 0 | 0 | 0 | 0 | 0 | 0 | 0.0016024 | 0.0040059 | 0.008813 | 0.017626 | 0.034451 | 0.064896 | 0.12098 | 0.22353 | 0.32608 | 0.42943 | 0.53359 | 0.63854 | 0.7451 | 0.85246 | 0.95902 | 1.0664 | 1.1745
|  | nuclear | 0 | 0 | 0 | 0 | 0 | 0 | 0 | 0 | 0 | 0 | 0 | 0 | 0 | 0 | 0 | 0 | 0 | 0 | 0 | 0 | 0 | 0 | 0 | 0 | 0 | 0 | 0 | 0 | 0 | 0 | 0 | 0
|  | hydro | 0 | 0 | 0 | 0 | 0 | 0 | 0 | 0 | 0 | 0 | 0 | 0 | 0 | 0 | 0 | 0 | 0 | 0 | 0 | 0 | 0 | 0 | 0 | 0 | 0 | 0 | 0 | 0 | 0 | 0 | 0 | 0
| RST000:dgc_WindHuffHuff | onshore wind | 11.2807 | 11.2807 | 11.2807 | 11.2807 | 11.2807 | 11.2807 | 11.2807 | 11.2807 | 11.2807 | 11.2807 | 11.2807 | 11.2807 | 11.2807 | 11.2807 | 11.2815 | 11.2839 | 11.2887 | 11.2983 | 11.3159 | 11.3496 | 11.4105 | 11.5226 | 11.7269 | 11.932 | 12.1387 | 12.3479 | 12.5586 | 12.7709 | 12.9848 | 13.1995 | 13.4142 | 13.6297
| RST000:dgc_SolarPhoto | solar PV | 12315.1461 | 14252.6512 | 16163.3207 | 18022.2504 | 19883.6326 | 21750.6455 | 23628.4095 | 25523.3982 | 27434.292 | 29363.2701 | 31313.6262 | 33293.8521 | 35297.293 | 37316.2842 | 39353.3413 | 41411.0369 | 43484.366 | 45569.8002 | 47675.5869 | 49801.8471 | 51945.2806 | 54112.9757 | 56294.9061 | 58495.9384 | 60714.9109 | 62951.7505 | 65214.1343 | 67503.2176 | 69820.1925 | 72161.1412 | 74530.4887 | 76924.0665
|  | solar thermal | 0 | 0 | 0 | 0 | 0 | 0 | 0 | 0 | 0 | 0 | 0 | 0 | 0 | 0 | 0 | 0 | 0 | 0 | 0 | 0 | 0 | 0 | 0 | 0 | 0 | 0 | 0 | 0 | 0 | 0 | 0 | 0
|  | biomass | 0 | 0 | 0 | 0 | 0 | 0 | 0 | 0 | 0 | 0 | 0 | 0 | 0 | 0 | 0 | 0 | 0 | 0 | 0 | 0 | 0 | 0 | 0 | 0 | 0 | 0 | 0 | 0 | 0 | 0 | 0 | 0
|  | geothermal | 0 | 0 | 0 | 0 | 0 | 0 | 0 | 0 | 0 | 0 | 0 | 0 | 0 | 0 | 0 | 0 | 0 | 0 | 0 | 0 | 0 | 0 | 0 | 0 | 0 | 0 | 0 | 0 | 0 | 0 | 0 | 0
|  | petroleum | 0 | 0 | 0 | 0 | 0 | 0 | 0 | 0 | 0 | 0 | 0 | 0 | 0 | 0 | 0 | 0 | 0 | 0 | 0 | 0 | 0 | 0 | 0 | 0 | 0 | 0 | 0 | 0 | 0 | 0 | 0 | 0
|  | natural gas peaker | 0 | 0 | 0 | 0 | 0 | 0 | 0 | 0 | 0 | 0 | 0 | 0 | 0 | 0 | 0 | 0 | 0 | 0 | 0 | 0 | 0 | 0 | 0 | 0 | 0 | 0 | 0 | 0 | 0 | 0 | 0 | 0
|  | lignite | 0 | 0 | 0 | 0 | 0 | 0 | 0 | 0 | 0 | 0 | 0 | 0 | 0 | 0 | 0 | 0 | 0 | 0 | 0 | 0 | 0 | 0 | 0 | 0 | 0 | 0 | 0 | 0 | 0 | 0 | 0 | 0
|  | offshore wind | 0 | 0 | 0 | 0 | 0 | 0 | 0 | 0 | 0 | 0 | 0 | 0 | 0 | 0 | 0 | 0 | 0 | 0 | 0 | 0 | 0 | 0 | 0 | 0 | 0 | 0 | 0 | 0 | 0 | 0 | 0 | 0
|  | crude oil | 0 | 0 | 0 | 0 | 0 | 0 | 0 | 0 | 0 | 0 | 0 | 0 | 0 | 0 | 0 | 0 | 0 | 0 | 0 | 0 | 0 | 0 | 0 | 0 | 0 | 0 | 0 | 0 | 0 | 0 | 0 | 0
|  | heavy or residual fuel oil | 0 | 0 | 0 | 0 | 0 | 0 | 0 | 0 | 0 | 0 | 0 | 0 | 0 | 0 | 0 | 0 | 0 | 0 | 0 | 0 | 0 | 0 | 0 | 0 | 0 | 0 | 0 | 0 | 0 | 0 | 0 | 0
|  | municipal solid waste | 0 | 0 | 0 | 0 | 0 | 0 | 0 | 0 | 0 | 0 | 0 | 0 | 0 | 0 | 0 | 0 | 0 | 0 | 0 | 0 | 0 | 0 | 0 | 0 | 0 | 0 | 0 | 0 | 0 | 0 | 0 | 0
BDEQ-BDESC-rural-residential
|  | MW | 2019 | 2020 | 2021 | 2022 | 2023 | 2024 | 2025 | 2026 | 2027 | 2028 | 2029 | 2030 | 2031 | 2032 | 2033 | 2034 | 2035 | 2036 | 2037 | 2038 | 2039 | 2040 | 2041 | 2042 | 2043 | 2044 | 2045 | 2046 | 2047 | 2048 | 2049 | 2050
|  | hard coal | 0 | 0 | 0 | 0 | 0 | 0 | 0 | 0 | 0 | 0 | 0 | 0 | 0 | 0 | 0 | 0 | 0 | 0 | 0 | 0 | 0 | 0 | 0 | 0 | 0 | 0 | 0 | 0 | 0 | 0 | 0 | 0
| RST000:dgc_FuelsCells | natural gas nonpeaker | 0 | 0 | 0 | 0 | 0 | 0 | 0 | 0 | 0 | 0 | 0 | 0 | 0 | 0 | 0 | 0.00039763 | 0.00099408 | 0.002187 | 0.0043739 | 0.0085491 | 0.016104 | 0.030021 | 0.05547 | 0.080918 | 0.10657 | 0.13241 | 0.15846 | 0.1849 | 0.21154 | 0.23798 | 0.26462 | 0.29146
|  | nuclear | 0 | 0 | 0 | 0 | 0 | 0 | 0 | 0 | 0 | 0 | 0 | 0 | 0 | 0 | 0 | 0 | 0 | 0 | 0 | 0 | 0 | 0 | 0 | 0 | 0 | 0 | 0 | 0 | 0 | 0 | 0 | 0
|  | hydro | 0 | 0 | 0 | 0 | 0 | 0 | 0 | 0 | 0 | 0 | 0 | 0 | 0 | 0 | 0 | 0 | 0 | 0 | 0 | 0 | 0 | 0 | 0 | 0 | 0 | 0 | 0 | 0 | 0 | 0 | 0 | 0
| RST000:dgc_WindHuffHuff | onshore wind | 2.7993 | 2.7993 | 2.7993 | 2.7993 | 2.7993 | 2.7993 | 2.7993 | 2.7993 | 2.7993 | 2.7993 | 2.7993 | 2.7993 | 2.7993 | 2.7993 | 2.7995 | 2.8001 | 2.8013 | 2.8037 | 2.8081 | 2.8164 | 2.8315 | 2.8594 | 2.9101 | 2.961 | 3.0123 | 3.0641 | 3.1164 | 3.1691 | 3.2222 | 3.2755 | 3.3288 | 3.3823
| RST000:dgc_SolarPhoto | solar PV | 3056.0289 | 3536.8248 | 4010.9613 | 4472.2586 | 4934.1644 | 5397.4675 | 5863.4385 | 6333.6838 | 6807.876 | 7286.5559 | 7770.5408 | 8261.9379 | 8759.096 | 9260.1128 | 9765.6127 | 10276.2341 | 10790.735 | 11308.2398 | 11830.7951 | 12358.4309 | 12890.3284 | 13428.2463 | 13969.6969 | 14515.8876 | 15066.5301 | 15621.6065 | 16183.0217 | 16751.0624 | 17326.0245 | 17906.9358 | 18494.8943 | 19088.8655
|  | solar thermal | 0 | 0 | 0 | 0 | 0 | 0 | 0 | 0 | 0 | 0 | 0 | 0 | 0 | 0 | 0 | 0 | 0 | 0 | 0 | 0 | 0 | 0 | 0 | 0 | 0 | 0 | 0 | 0 | 0 | 0 | 0 | 0
|  | biomass | 0 | 0 | 0 | 0 | 0 | 0 | 0 | 0 | 0 | 0 | 0 | 0 | 0 | 0 | 0 | 0 | 0 | 0 | 0 | 0 | 0 | 0 | 0 | 0 | 0 | 0 | 0 | 0 | 0 | 0 | 0 | 0
|  | geothermal | 0 | 0 | 0 | 0 | 0 | 0 | 0 | 0 | 0 | 0 | 0 | 0 | 0 | 0 | 0 | 0 | 0 | 0 | 0 | 0 | 0 | 0 | 0 | 0 | 0 | 0 | 0 | 0 | 0 | 0 | 0 | 0
|  | petroleum | 0 | 0 | 0 | 0 | 0 | 0 | 0 | 0 | 0 | 0 | 0 | 0 | 0 | 0 | 0 | 0 | 0 | 0 | 0 | 0 | 0 | 0 | 0 | 0 | 0 | 0 | 0 | 0 | 0 | 0 | 0 | 0
|  | natural gas peaker | 0 | 0 | 0 | 0 | 0 | 0 | 0 | 0 | 0 | 0 | 0 | 0 | 0 | 0 | 0 | 0 | 0 | 0 | 0 | 0 | 0 | 0 | 0 | 0 | 0 | 0 | 0 | 0 | 0 | 0 | 0 | 0
|  | lignite | 0 | 0 | 0 | 0 | 0 | 0 | 0 | 0 | 0 | 0 | 0 | 0 | 0 | 0 | 0 | 0 | 0 | 0 | 0 | 0 | 0 | 0 | 0 | 0 | 0 | 0 | 0 | 0 | 0 | 0 | 0 | 0
|  | offshore wind | 0 | 0 | 0 | 0 | 0 | 0 | 0 | 0 | 0 | 0 | 0 | 0 | 0 | 0 | 0 | 0 | 0 | 0 | 0 | 0 | 0 | 0 | 0 | 0 | 0 | 0 | 0 | 0 | 0 | 0 | 0 | 0
|  | crude oil | 0 | 0 | 0 | 0 | 0 | 0 | 0 | 0 | 0 | 0 | 0 | 0 | 0 | 0 | 0 | 0 | 0 | 0 | 0 | 0 | 0 | 0 | 0 | 0 | 0 | 0 | 0 | 0 | 0 | 0 | 0 | 0
|  | heavy or residual fuel oil | 0 | 0 | 0 | 0 | 0 | 0 | 0 | 0 | 0 | 0 | 0 | 0 | 0 | 0 | 0 | 0 | 0 | 0 | 0 | 0 | 0 | 0 | 0 | 0 | 0 | 0 | 0 | 0 | 0 | 0 | 0 | 0
|  | municipal solid waste | 0 | 0 | 0 | 0 | 0 | 0 | 0 | 0 | 0 | 0 | 0 | 0 | 0 | 0 | 0 | 0 | 0 | 0 | 0 | 0 | 0 | 0 | 0 | 0 | 0 | 0 | 0 | 0 | 0 | 0 | 0 | 0
Table 22
Generating Capacity (gigawatts)
BDEQ-BDESC-commercial
|  | MW | 2019 | 2020 | 2021 | 2022 | 2023 | 2024 | 2025 | 2026 | 2027 | 2028 | 2029 | 2030 | 2031 | 2032 | 2033 | 2034 | 2035 | 2036 | 2037 | 2038 | 2039 | 2040 | 2041 | 2042 | 2043 | 2044 | 2045 | 2046 | 2047 | 2048 | 2049 | 2050
|  | hard coal | 0 | 0 | 0 | 0 | 0 | 0 | 0 | 0 | 0 | 0 | 0 | 0 | 0 | 0 | 0 | 0 | 0 | 0 | 0 | 0 | 0 | 0 | 0 | 0 | 0 | 0 | 0 | 0 | 0 | 0 | 0 | 0
| CST000:dgc_NaturalGas | natural gas nonpeaker | 1446.734 | 1484.507 | 1516.112 | 1543.374 | 1566.013 | 1587.561 | 1609.207 | 1631.227 | 1649.275 | 1664.576 | 1679.97 | 1696.677 | 1713.018 | 1728.432 | 1746.989 | 1762.705 | 1777.228 | 1792.215 | 1806.163 | 1823.97 | 1838.649 | 1852.565 | 1869.022 | 1887.94 | 1902.329 | 1920.033 | 1934.68 | 1949.327 | 1965.328 | 1980.209 | 1995.049 | 2009.929
|  | nuclear | 0 | 0 | 0 | 0 | 0 | 0 | 0 | 0 | 0 | 0 | 0 | 0 | 0 | 0 | 0 | 0 | 0 | 0 | 0 | 0 | 0 | 0 | 0 | 0 | 0 | 0 | 0 | 0 | 0 | 0 | 0 | 0
|  | hydro | 0 | 0 | 0 | 0 | 0 | 0 | 0 | 0 | 0 | 0 | 0 | 0 | 0 | 0 | 0 | 0 | 0 | 0 | 0 | 0 | 0 | 0 | 0 | 0 | 0 | 0 | 0 | 0 | 0 | 0 | 0 | 0
| CST000:dgc_WindPuffPuff | onshore wind | 554.881 | 554.958 | 555.656 | 555.82 | 555.929 | 556.555 | 557.754 | 560.314 | 562.68 | 562.717 | 562.754 | 563.812 | 563.883 | 564.065 | 564.972 | 565.449 | 565.449 | 565.539 | 565.539 | 566.956 | 568.215 | 568.215 | 569.989 | 570.308 | 570.308 | 570.441 | 570.476 | 570.568 | 570.695 | 570.695 | 570.695 | 570.695
| CST000:dgc_SolarPhoto | solar PV | 14908.907 | 17741.758 | 20580.715 | 22638.567 | 23769.951 | 24422.661 | 25725.832 | 27033.279 | 28281.988 | 29205.769 | 30168.118 | 31389.24 | 31883.095 | 32279.797 | 32968.891 | 33678.925 | 34006.584 | 34825.134 | 35221.157 | 36007.45 | 36477.673 | 36843.765 | 37346.619 | 37853.18 | 38311.203 | 38971.264 | 39456.505 | 40213.673 | 40861.725 | 41413.315 | 41787.891 | 42371.319
|  | solar thermal | 0 | 0 | 0 | 0 | 0 | 0 | 0 | 0 | 0 | 0 | 0 | 0 | 0 | 0 | 0 | 0 | 0 | 0 | 0 | 0 | 0 | 0 | 0 | 0 | 0 | 0 | 0 | 0 | 0 | 0 | 0 | 0
|  | biomass | 0 | 0 | 0 | 0 | 0 | 0 | 0 | 0 | 0 | 0 | 0 | 0 | 0 | 0 | 0 | 0 | 0 | 0 | 0 | 0 | 0 | 0 | 0 | 0 | 0 | 0 | 0 | 0 | 0 | 0 | 0 | 0
|  | geothermal | 0 | 0 | 0 | 0 | 0 | 0 | 0 | 0 | 0 | 0 | 0 | 0 | 0 | 0 | 0 | 0 | 0 | 0 | 0 | 0 | 0 | 0 | 0 | 0 | 0 | 0 | 0 | 0 | 0 | 0 | 0 | 0
| CST000:dgc_Petroleum | petroleum | 21.495 | 21.495 | 21.495 | 21.495 | 21.495 | 21.495 | 21.495 | 21.495 | 21.495 | 21.495 | 21.495 | 21.495 | 21.495 | 21.495 | 21.495 | 21.495 | 21.495 | 21.495 | 21.495 | 21.495 | 21.495 | 21.495 | 21.495 | 21.495 | 21.495 | 21.495 | 21.495 | 21.495 | 21.495 | 21.495 | 21.495 | 21.495
|  | natural gas peaker | 0 | 0 | 0 | 0 | 0 | 0 | 0 | 0 | 0 | 0 | 0 | 0 | 0 | 0 | 0 | 0 | 0 | 0 | 0 | 0 | 0 | 0 | 0 | 0 | 0 | 0 | 0 | 0 | 0 | 0 | 0 | 0
|  | lignite | 0 | 0 | 0 | 0 | 0 | 0 | 0 | 0 | 0 | 0 | 0 | 0 | 0 | 0 | 0 | 0 | 0 | 0 | 0 | 0 | 0 | 0 | 0 | 0 | 0 | 0 | 0 | 0 | 0 | 0 | 0 | 0
|  | offshore wind | 0 | 0 | 0 | 0 | 0 | 0 | 0 | 0 | 0 | 0 | 0 | 0 | 0 | 0 | 0 | 0 | 0 | 0 | 0 | 0 | 0 | 0 | 0 | 0 | 0 | 0 | 0 | 0 | 0 | 0 | 0 | 0
|  | crude oil | 0 | 0 | 0 | 0 | 0 | 0 | 0 | 0 | 0 | 0 | 0 | 0 | 0 | 0 | 0 | 0 | 0 | 0 | 0 | 0 | 0 | 0 | 0 | 0 | 0 | 0 | 0 | 0 | 0 | 0 | 0 | 0
|  | heavy or residual fuel oil | 0 | 0 | 0 | 0 | 0 | 0 | 0 | 0 | 0 | 0 | 0 | 0 | 0 | 0 | 0 | 0 | 0 | 0 | 0 | 0 | 0 | 0 | 0 | 0 | 0 | 0 | 0 | 0 | 0 | 0 | 0 | 0
|  | municipal solid waste | 0 | 0 | 0 | 0 | 0 | 0 | 0 | 0 | 0 | 0 | 0 | 0 | 0 | 0 | 0 | 0 | 0 | 0 | 0 | 0 | 0 | 0 | 0 | 0 | 0 | 0 | 0 | 0 | 0 | 0 | 0 | 0
Net Generation (billion kilowatthours)
BDEQ-BEOfDS-commercial
|  | MW*hour | 2019 | 2020 | 2021 | 2022 | 2023 | 2024 | 2025 | 2026 | 2027 | 2028 | 2029 | 2030 | 2031 | 2032 | 2033 | 2034 | 2035 | 2036 | 2037 | 2038 | 2039 | 2040 | 2041 | 2042 | 2043 | 2044 | 2045 | 2046 | 2047 | 2048 | 2049 | 2050
|  | hard coal | 0 | 0 | 0 | 0 | 0 | 0 | 0 | 0 | 0 | 0 | 0 | 0 | 0 | 0 | 0 | 0 | 0 | 0 | 0 | 0 | 0 | 0 | 0 | 0 | 0 | 0 | 0 | 0 | 0 | 0 | 0 | 0
| CST000:dgg_NaturalGas | natural gas nonpeaker | 10090967 | 10354434 | 10574880 | 10765036 | 10922941 | 11073236 | 11224220 | 11377805 | 11503692 | 11610416 | 11717788 | 11834324 | 11948298 | 12055812 | 12185250 | 12294869 | 12396165 | 12500697 | 12597983 | 12722192 | 12824580 | 12921640 | 13036425 | 13168379 | 13268743 | 13392224 | 13494390 | 13596555 | 13708164 | 13811955 | 13915467 | 14019253
|  | nuclear | 0 | 0 | 0 | 0 | 0 | 0 | 0 | 0 | 0 | 0 | 0 | 0 | 0 | 0 | 0 | 0 | 0 | 0 | 0 | 0 | 0 | 0 | 0 | 0 | 0 | 0 | 0 | 0 | 0 | 0 | 0 | 0
|  | hydro | 0 | 0 | 0 | 0 | 0 | 0 | 0 | 0 | 0 | 0 | 0 | 0 | 0 | 0 | 0 | 0 | 0 | 0 | 0 | 0 | 0 | 0 | 0 | 0 | 0 | 0 | 0 | 0 | 0 | 0 | 0 | 0
| CST000:dgg_WindHuffHuff | onshore wind | 755308 | 755411 | 756583 | 756810 | 756943 | 757979 | 759913 | 764157 | 768105 | 768150 | 768196 | 769939 | 770028 | 770326 | 771841 | 772625 | 772625 | 772776 | 772776 | 775156 | 777270 | 777270 | 780248 | 780775 | 780775 | 780999 | 781058 | 781196 | 781393 | 781393 | 781393 | 781393
| CST000:dgg_SolarPhoto | solar PV | 18837549 | 22416910 | 26004009 | 28604086 | 30033560 | 30867208 | 32540672 | 34201900 | 35773468 | 36975719 | 38260967 | 39836559 | 40503922 | 41027443 | 41899254 | 42818336 | 43256069 | 44295830 | 44822124 | 45788025 | 46380821 | 46859875 | 47491077 | 48106064 | 48723824 | 49537178 | 50152237 | 51137211 | 51955509 | 52667110 | 53170837 | 53918415
|  | solar thermal | 0 | 0 | 0 | 0 | 0 | 0 | 0 | 0 | 0 | 0 | 0 | 0 | 0 | 0 | 0 | 0 | 0 | 0 | 0 | 0 | 0 | 0 | 0 | 0 | 0 | 0 | 0 | 0 | 0 | 0 | 0 | 0
|  | biomass | 0 | 0 | 0 | 0 | 0 | 0 | 0 | 0 | 0 | 0 | 0 | 0 | 0 | 0 | 0 | 0 | 0 | 0 | 0 | 0 | 0 | 0 | 0 | 0 | 0 | 0 | 0 | 0 | 0 | 0 | 0 | 0
|  | geothermal | 0 | 0 | 0 | 0 | 0 | 0 | 0 | 0 | 0 | 0 | 0 | 0 | 0 | 0 | 0 | 0 | 0 | 0 | 0 | 0 | 0 | 0 | 0 | 0 | 0 | 0 | 0 | 0 | 0 | 0 | 0 | 0
| CST000:dgg_Petroleum | petroleum | 149925 | 149925 | 149925 | 149925 | 149925 | 149925 | 149925 | 149925 | 149925 | 149925 | 149925 | 149925 | 149925 | 149925 | 149925 | 149925 | 149925 | 149925 | 149925 | 149925 | 149925 | 149925 | 149925 | 149925 | 149925 | 149925 | 149925 | 149925 | 149925 | 149925 | 149925 | 149925
|  | natural gas peaker | 0 | 0 | 0 | 0 | 0 | 0 | 0 | 0 | 0 | 0 | 0 | 0 | 0 | 0 | 0 | 0 | 0 | 0 | 0 | 0 | 0 | 0 | 0 | 0 | 0 | 0 | 0 | 0 | 0 | 0 | 0 | 0
|  | lignite | 0 | 0 | 0 | 0 | 0 | 0 | 0 | 0 | 0 | 0 | 0 | 0 | 0 | 0 | 0 | 0 | 0 | 0 | 0 | 0 | 0 | 0 | 0 | 0 | 0 | 0 | 0 | 0 | 0 | 0 | 0 | 0
|  | offshore wind | 0 | 0 | 0 | 0 | 0 | 0 | 0 | 0 | 0 | 0 | 0 | 0 | 0 | 0 | 0 | 0 | 0 | 0 | 0 | 0 | 0 | 0 | 0 | 0 | 0 | 0 | 0 | 0 | 0 | 0 | 0 | 0
|  | crude oil | 0 | 0 | 0 | 0 | 0 | 0 | 0 | 0 | 0 | 0 | 0 | 0 | 0 | 0 | 0 | 0 | 0 | 0 | 0 | 0 | 0 | 0 | 0 | 0 | 0 | 0 | 0 | 0 | 0 | 0 | 0 | 0
|  | heavy or residual fuel oil | 0 | 0 | 0 | 0 | 0 | 0 | 0 | 0 | 0 | 0 | 0 | 0 | 0 | 0 | 0 | 0 | 0 | 0 | 0 | 0 | 0 | 0 | 0 | 0 | 0 | 0 | 0 | 0 | 0 | 0 | 0 | 0
|  | municipal solid waste | 0 | 0 | 0 | 0 | 0 | 0 | 0 | 0 | 0 | 0 | 0 | 0 | 0 | 0 | 0 | 0 | 0 | 0 | 0 | 0 | 0 | 0 | 0 | 0 | 0 | 0 | 0 | 0 | 0 | 0 | 0 | 0

## BDEQ-BEOfDS-urban-residential
MW*hour | 2020 | 2021 | 2022 | 2023 | 2024 | 2025 | 2026 | 2027 | 2028 | 2029 | 2030 | 2031 | 2032 | 2033 | 2034 | 2035 | 2036 | 2037 | 2038 | 2039 | 2040 | 2041 | 2042 | 2043 | 2044 | 2045 | 2046 | 2047 | 2048 | 2049 | 2050
hard coal | 0 | 0 | 0 | 0 | 0 | 0 | 0 | 0 | 0 | 0 | 0 | 0 | 0 | 0 | 0 | 0 | 0 | 0 | 0 | 0 | 0 | 0 | 0 | 0 | 0 | 0 | 0 | 0 | 0 | 0 | 0
natural gas nonpeaker | 0 | 0 | 0 | 0 | 0 | 0 | 0 | 0 | 0 | 0 | 0 | 0 | 0 | 0 | 1e-05 | 2e-05 | 4e-05 | 8e-05 | 0.00015 | 0.00029 | 0.00053 | 0.00099 | 0.00144 | 0.00189 | 0.00235 | 0.00282 | 0.00328 | 0.00375 | 0.00422 | 0.0047 | 0.00517
nuclear | 0 | 0 | 0 | 0 | 0 | 0 | 0 | 0 | 0 | 0 | 0 | 0 | 0 | 0 | 0 | 0 | 0 | 0 | 0 | 0 | 0 | 0 | 0 | 0 | 0 | 0 | 0 | 0 | 0 | 0 | 0
hydro | 0 | 0 | 0 | 0 | 0 | 0 | 0 | 0 | 0 | 0 | 0 | 0 | 0 | 0 | 0 | 0 | 0 | 0 | 0 | 0 | 0 | 0 | 0 | 0 | 0 | 0 | 0 | 0 | 0 | 0 | 0
onshore wind | 0.0276 | 0.0276 | 0.0276 | 0.0276 | 0.0276 | 0.0276 | 0.0276 | 0.0276 | 0.0276 | 0.0276 | 0.0276 | 0.0276 | 0.0276 | 0.0276 | 0.02761 | 0.02762 | 0.02763 | 0.02767 | 0.02773 | 0.02784 | 0.02805 | 0.02844 | 0.02883 | 0.02922 | 0.02961 | 0.03 | 0.0304 | 0.03079 | 0.03119 | 0.03159 | 0.032
solar PV | 43.5789 | 50.1818 | 55.9246 | 61.5323 | 67.0422 | 72.6309 | 78.4039 | 84.2183 | 90.1168 | 96.0651 | 102.1743 | 108.4738 | 114.9431 | 121.547 | 128.3407 | 135.2618 | 142.3519 | 149.5581 | 156.9204 | 164.4019 | 172.0876 | 179.9309 | 187.9883 | 196.2968 | 204.8201 | 213.6515 | 222.7329 | 232.0382 | 241.6656 | 251.5355 | 261.6415
solar thermal | 0 | 0 | 0 | 0 | 0 | 0 | 0 | 0 | 0 | 0 | 0 | 0 | 0 | 0 | 0 | 0 | 0 | 0 | 0 | 0 | 0 | 0 | 0 | 0 | 0 | 0 | 0 | 0 | 0 | 0 | 0
biomass | 0 | 0 | 0 | 0 | 0 | 0 | 0 | 0 | 0 | 0 | 0 | 0 | 0 | 0 | 0 | 0 | 0 | 0 | 0 | 0 | 0 | 0 | 0 | 0 | 0 | 0 | 0 | 0 | 0 | 0 | 0
geothermal | 0 | 0 | 0 | 0 | 0 | 0 | 0 | 0 | 0 | 0 | 0 | 0 | 0 | 0 | 0 | 0 | 0 | 0 | 0 | 0 | 0 | 0 | 0 | 0 | 0 | 0 | 0 | 0 | 0 | 0 | 0
petroleum | 0 | 0 | 0 | 0 | 0 | 0 | 0 | 0 | 0 | 0 | 0 | 0 | 0 | 0 | 0 | 0 | 0 | 0 | 0 | 0 | 0 | 0 | 0 | 0 | 0 | 0 | 0 | 0 | 0 | 0 | 0
natural gas peaker | 0 | 0 | 0 | 0 | 0 | 0 | 0 | 0 | 0 | 0 | 0 | 0 | 0 | 0 | 0 | 0 | 0 | 0 | 0 | 0 | 0 | 0 | 0 | 0 | 0 | 0 | 0 | 0 | 0 | 0 | 0
lignite | 0 | 0 | 0 | 0 | 0 | 0 | 0 | 0 | 0 | 0 | 0 | 0 | 0 | 0 | 0 | 0 | 0 | 0 | 0 | 0 | 0 | 0 | 0 | 0 | 0 | 0 | 0 | 0 | 0 | 0 | 0
offshore wind | 0 | 0 | 0 | 0 | 0 | 0 | 0 | 0 | 0 | 0 | 0 | 0 | 0 | 0 | 0 | 0 | 0 | 0 | 0 | 0 | 0 | 0 | 0 | 0 | 0 | 0 | 0 | 0 | 0 | 0 | 0
crude oil | 0 | 0 | 0 | 0 | 0 | 0 | 0 | 0 | 0 | 0 | 0 | 0 | 0 | 0 | 0 | 0 | 0 | 0 | 0 | 0 | 0 | 0 | 0 | 0 | 0 | 0 | 0 | 0 | 0 | 0 | 0
heavy or residual fuel oil | 0 | 0 | 0 | 0 | 0 | 0 | 0 | 0 | 0 | 0 | 0 | 0 | 0 | 0 | 0 | 0 | 0 | 0 | 0 | 0 | 0 | 0 | 0 | 0 | 0 | 0 | 0 | 0 | 0 | 0 | 0
municipal solid waste | 0 | 0 | 0 | 0 | 0 | 0 | 0 | 0 | 0 | 0 | 0 | 0 | 0 | 0 | 0 | 0 | 0 | 0 | 0 | 0 | 0 | 0 | 0 | 0 | 0 | 0 | 0 | 0 | 0 | 0 | 0

## BDEQ-BEOfDS-rural-residential
MW*hour | 2020 | 2021 | 2022 | 2023 | 2024 | 2025 | 2026 | 2027 | 2028 | 2029 | 2030 | 2031 | 2032 | 2033 | 2034 | 2035 | 2036 | 2037 | 2038 | 2039 | 2040 | 2041 | 2042 | 2043 | 2044 | 2045 | 2046 | 2047 | 2048 | 2049 | 2050
hard coal | 1 | 0 | 0 | 0 | 0 | 0 | 0 | 0 | 0 | 0 | 0 | 0 | 0 | 0 | 0 | 0 | 0 | 0 | 0 | 0 | 0 | 0 | 0 | 0 | 0 | 0 | 0 | 0 | 0 | 0 | 0
natural gas nonpeaker | 0 | 0 | 0 | 0 | 0 | 0 | 0 | 0 | 0 | 0 | 0 | 0 | 0 | 0 | 0 | 1e-05 | 2e-05 | 3e-05 | 6e-05 | 0.00012 | 0.00023 | 0.00042 | 0.00061 | 0.0008 | 0.001 | 0.0012 | 0.00139 | 0.00159 | 0.00179 | 0.00199 | 0.00219
nuclear | 0 | 0 | 0 | 0 | 0 | 0 | 0 | 0 | 0 | 0 | 0 | 0 | 0 | 0 | 0 | 0 | 0 | 0 | 0 | 0 | 0 | 0 | 0 | 0 | 0 | 0 | 0 | 0 | 0 | 0 | 0
hydro | 0 | 0 | 0 | 0 | 0 | 0 | 0 | 0 | 0 | 0 | 0 | 0 | 0 | 0 | 0 | 0 | 0 | 0 | 0 | 0 | 0 | 0 | 0 | 0 | 0 | 0 | 0 | 0 | 0 | 0 | 0
onshore wind | 0.01172 | 0.01172 | 0.01172 | 0.01172 | 0.01172 | 0.01172 | 0.01172 | 0.01172 | 0.01172 | 0.01172 | 0.01172 | 0.01172 | 0.01172 | 0.01172 | 0.01172 | 0.01172 | 0.01173 | 0.01174 | 0.01177 | 0.01182 | 0.01191 | 0.01207 | 0.01224 | 0.0124 | 0.01257 | 0.01274 | 0.0129 | 0.01307 | 0.01324 | 0.01341 | 0.01358
solar PV | 18.4993 | 21.3023 | 23.7401 | 26.1206 | 28.4595 | 30.8319 | 33.2826 | 35.7508 | 38.2547 | 40.7798 | 43.3731 | 46.0473 | 48.7935 | 51.5969 | 54.4808 | 57.4188 | 60.4286 | 63.4876 | 66.6129 | 69.7888 | 73.0514 | 76.3809 | 79.8013 | 83.3283 | 86.9464 | 90.6954 | 94.5504 | 98.5006 | 102.5874 | 106.7772 | 111.0672
solar thermal | 0 | 0 | 0 | 0 | 0 | 0 | 0 | 0 | 0 | 0 | 0 | 0 | 0 | 0 | 0 | 0 | 0 | 0 | 0 | 0 | 0 | 0 | 0 | 0 | 0 | 0 | 0 | 0 | 0 | 0 | 0
biomass | 0 | 0 | 0 | 0 | 0 | 0 | 0 | 0 | 0 | 0 | 0 | 0 | 0 | 0 | 0 | 0 | 0 | 0 | 0 | 0 | 0 | 0 | 0 | 0 | 0 | 0 | 0 | 0 | 0 | 0 | 0
geothermal | 0 | 0 | 0 | 0 | 0 | 0 | 0 | 0 | 0 | 0 | 0 | 0 | 0 | 0 | 0 | 0 | 0 | 0 | 0 | 0 | 0 | 0 | 0 | 0 | 0 | 0 | 0 | 0 | 0 | 0 | 0
petroleum | 0 | 0 | 0 | 0 | 0 | 0 | 0 | 0 | 0 | 0 | 0 | 0 | 0 | 0 | 0 | 0 | 0 | 0 | 0 | 0 | 0 | 0 | 0 | 0 | 0 | 0 | 0 | 0 | 0 | 0 | 0
natural gas peaker | 0 | 0 | 0 | 0 | 0 | 0 | 0 | 0 | 0 | 0 | 0 | 0 | 0 | 0 | 0 | 0 | 0 | 0 | 0 | 0 | 0 | 0 | 0 | 0 | 0 | 0 | 0 | 0 | 0 | 0 | 0
lignite | 0 | 0 | 0 | 0 | 0 | 0 | 0 | 0 | 0 | 0 | 0 | 0 | 0 | 0 | 0 | 0 | 0 | 0 | 0 | 0 | 0 | 0 | 0 | 0 | 0 | 0 | 0 | 0 | 0 | 0 | 0
offshore wind | 0 | 0 | 0 | 0 | 0 | 0 | 0 | 0 | 0 | 0 | 0 | 0 | 0 | 0 | 0 | 0 | 0 | 0 | 0 | 0 | 0 | 0 | 0 | 0 | 0 | 0 | 0 | 0 | 0 | 0 | 0
crude oil | 0 | 0 | 0 | 0 | 0 | 0 | 0 | 0 | 0 | 0 | 0 | 0 | 0 | 0 | 0 | 0 | 0 | 0 | 0 | 0 | 0 | 0 | 0 | 0 | 0 | 0 | 0 | 0 | 0 | 0 | 0
heavy or residual fuel oil | 0 | 0 | 0 | 0 | 0 | 0 | 0 | 0 | 0 | 0 | 0 | 0 | 0 | 0 | 0 | 0 | 0 | 0 | 0 | 0 | 0 | 0 | 0 | 0 | 0 | 0 | 0 | 0 | 0 | 0 | 0
municipal solid waste | 0 | 0 | 0 | 0 | 0 | 0 | 0 | 0 | 0 | 0 | 0 | 0 | 0 | 0 | 0 | 0 | 0 | 0 | 0 | 0 | 0 | 0 | 0 | 0 | 0 | 0 | 0 | 0 | 0 | 0 | 0

## BDEQ-BEOfDS-commercial
MW*hour | 2020 | 2021 | 2022 | 2023 | 2024 | 2025 | 2026 | 2027 | 2028 | 2029 | 2030 | 2031 | 2032 | 2033 | 2034 | 2035 | 2036 | 2037 | 2038 | 2039 | 2040 | 2041 | 2042 | 2043 | 2044 | 2045 | 2046 | 2047 | 2048 | 2049 | 2050
hard coal | 0 | 0 | 0 | 0 | 0 | 0 | 0 | 0 | 0 | 0 | 0 | 0 | 0 | 0 | 0 | 0 | 0 | 0 | 0 | 0 | 0 | 0 | 0 | 0 | 0 | 0 | 0 | 0 | 0 | 0 | 0
natural gas nonpeaker | 82.8006 | 84.2901 | 85.1604 | 86.1518 | 87.3722 | 88.3687 | 89.3 | 90.4042 | 91.3221 | 92.1461 | 92.9458 | 93.9169 | 94.7651 | 96.0569 | 96.9246 | 97.9262 | 98.7537 | 99.5696 | 100.3677 | 101.1789 | 102.0862 | 103.0356 | 104.091 | 104.9224 | 105.9122 | 106.7832 | 107.6531 | 108.6876 | 109.5764 | 110.4692 | 111.369
nuclear | 0 | 0 | 0 | 0 | 0 | 0 | 0 | 0 | 0 | 0 | 0 | 0 | 0 | 0 | 0 | 0 | 0 | 0 | 0 | 0 | 0 | 0 | 0 | 0 | 0 | 0 | 0 | 0 | 0 | 0 | 0
hydro | 0 | 0 | 0 | 0 | 0 | 0 | 0 | 0 | 0 | 0 | 0 | 0 | 0 | 0 | 0 | 0 | 0 | 0 | 0 | 0 | 0 | 0 | 0 | 0 | 0 | 0 | 0 | 0 | 0 | 0 | 0
onshore wind | 2.3765 | 2.3765 | 2.3765 | 2.3765 | 2.3765 | 2.3765 | 2.3765 | 2.3765 | 2.3765 | 2.3765 | 2.3765 | 2.3765 | 2.3765 | 2.3766 | 2.377 | 2.3778 | 2.3793 | 2.3821 | 2.3875 | 2.3974 | 2.4156 | 2.4488 | 2.4821 | 2.5155 | 2.5491 | 2.5831 | 2.6173 | 2.6513 | 2.6857 | 2.7203 | 2.7549
solar PV | 105.1805 | 121.1171 | 134.9778 | 148.5122 | 161.8107 | 175.2994 | 189.2328 | 203.2663 | 217.5027 | 231.8595 | 246.6044 | 261.8087 | 277.4227 | 293.3617 | 309.7587 | 326.4631 | 343.5757 | 360.9683 | 378.7376 | 396.7948 | 415.3447 | 434.2751 | 453.7222 | 473.7753 | 494.3467 | 515.662 | 537.5805 | 560.0395 | 583.2759 | 607.0974 | 631.489
solar thermal | 0 | 0 | 0 | 0 | 0 | 0 | 0 | 0 | 0 | 0 | 0 | 0 | 0 | 0 | 0 | 0 | 0 | 0 | 0 | 0 | 0 | 0 | 0 | 0 | 0 | 0 | 0 | 0 | 0 | 0 | 0
biomass | 0 | 0 | 0 | 0 | 0 | 0 | 0 | 0 | 0 | 0 | 0 | 0 | 0 | 0 | 0 | 0 | 0 | 0 | 0 | 0 | 0 | 0 | 0 | 0 | 0 | 0 | 0 | 0 | 0 | 0 | 0
geothermal | 0 | 0 | 0 | 0 | 0 | 0 | 0 | 0 | 0 | 0 | 0 | 0 | 0 | 0 | 0 | 0 | 0 | 0 | 0 | 0 | 0 | 0 | 0 | 0 | 0 | 0 | 0 | 0 | 0 | 0 | 0
petroleum | 0.33548 | 0.33548 | 0.33548 | 0.33548 | 0.33548 | 0.33548 | 0.33548 | 0.33548 | 0.33548 | 0.33548 | 0.33548 | 0.33548 | 0.33548 | 0.33548 | 0.33548 | 0.33548 | 0.33548 | 0.33548 | 0.33548 | 0.33548 | 0.33548 | 0.33548 | 0.33548 | 0.33548 | 0.33548 | 0.33548 | 0.33548 | 0.33548 | 0.33548 | 0.33548 | 0.33548
natural gas peaker | 0 | 0 | 0 | 0 | 0 | 0 | 0 | 0 | 0 | 0 | 0 | 0 | 0 | 0 | 0 | 0 | 0 | 0 | 0 | 0 | 0 | 0 | 0 | 0 | 0 | 0 | 0 | 0 | 0 | 0 | 0
lignite | 0 | 0 | 0 | 0 | 0 | 0 | 0 | 0 | 0 | 0 | 0 | 0 | 0 | 0 | 0 | 0 | 0 | 0 | 0 | 0 | 0 | 0 | 0 | 0 | 0 | 0 | 0 | 0 | 0 | 0 | 0
offshore wind | 0 | 0 | 0 | 0 | 0 | 0 | 0 | 0 | 0 | 0 | 0 | 0 | 0 | 0 | 0 | 0 | 0 | 0 | 0 | 0 | 0 | 0 | 0 | 0 | 0 | 0 | 0 | 0 | 0 | 0 | 0
crude oil | 0 | 0 | 0 | 0 | 0 | 0 | 0 | 0 | 0 | 0 | 0 | 0 | 0 | 0 | 0 | 0 | 0 | 0 | 0 | 0 | 0 | 0 | 0 | 0 | 0 | 0 | 0 | 0 | 0 | 0 | 0
heavy or residual fuel oil | 0 | 0 | 0 | 0 | 0 | 0 | 0 | 0 | 0 | 0 | 0 | 0 | 0 | 0 | 0 | 0 | 0 | 0 | 0 | 0 | 0 | 0 | 0 | 0 | 0 | 0 | 0 | 0 | 0 | 0 | 0
municipal solid waste | 0 | 0 | 0 | 0 | 0 | 0 | 0 | 0 | 0 | 0 | 0 | 0 | 0 | 0 | 0 | 0 | 0 | 0 | 0 | 0 | 0 | 0 | 0 | 0 | 0 | 0 | 0 | 0 | 0 | 0 | 0

## BDEQ-BDESC-urban-residential
MW | 2020 | 2021 | 2022 | 2023 | 2024 | 2025 | 2026 | 2027 | 2028 | 2029 | 2030 | 2031 | 2032 | 2033 | 2034 | 2035 | 2036 | 2037 | 2038 | 2039 | 2040 | 2041 | 2042 | 2043 | 2044 | 2045 | 2046 | 2047 | 2048 | 2049 | 2050
hard coal | 0 | 0 | 0 | 0 | 0 | 0 | 0 | 0 | 0 | 0 | 0 | 0 | 0 | 0 | 0 | 0 | 0 | 0 | 0 | 0 | 0 | 0 | 0 | 0 | 0 | 0 | 0 | 0 | 0 | 0 | 0
natural gas nonpeaker | 0 | 0 | 0 | 0 | 0 | 0 | 0 | 0 | 0 | 0 | 0 | 0 | 0 | 0 | 0 | 0 | 0 | 0 | 0 | 0 | 0 | 0 | 0 | 0 | 0 | 0 | 0 | 0 | 0 | 0 | 0
nuclear | 0 | 0 | 0 | 0 | 0 | 0 | 0 | 0 | 0 | 0 | 0 | 0 | 0 | 0 | 0 | 0 | 0 | 0 | 0 | 0 | 0 | 0 | 0 | 0 | 0 | 0 | 0 | 0 | 0 | 0 | 0
hydro | 0 | 0 | 0 | 0 | 0 | 0 | 0 | 0 | 0 | 0 | 0 | 0 | 0 | 0 | 0 | 0 | 0 | 0 | 0 | 0 | 0 | 0 | 0 | 0 | 0 | 0 | 0 | 0 | 0 | 0 | 0
onshore wind | 0.00083 | 0.00083 | 0.00083 | 0.00083 | 0.00083 | 0.00083 | 0.00084 | 0.00084 | 0.00084 | 0.00084 | 0.00084 | 0.00084 | 0.00084 | 0.00084 | 0.00084 | 0.00085 | 0.00085 | 0.00085 | 0.00085 | 0.00085 | 0.00085 | 0.00085 | 0.00085 | 0.00085 | 0.00085 | 0.00085 | 0.00085 | 0.00085 | 0.00085 | 0.00085 | 0.00085
solar PV | 0.02549 | 0.0299 | 0.03289 | 0.03454 | 0.03621 | 0.03907 | 0.0413 | 0.04457 | 0.04657 | 0.0489 | 0.05017 | 0.05252 | 0.05329 | 0.05599 | 0.05726 | 0.06011 | 0.06305 | 0.06499 | 0.067 | 0.06906 | 0.07153 | 0.0741 | 0.07709 | 0.0779 | 0.08036 | 0.08246 | 0.08502 | 0.0878 | 0.08988 | 0.09094 | 0.0921
solar thermal | 0 | 0 | 0 | 0 | 0 | 0 | 0 | 0 | 0 | 0 | 0 | 0 | 0 | 0 | 0 | 0 | 0 | 0 | 0 | 0 | 0 | 0 | 0 | 0 | 0 | 0 | 0 | 0 | 0 | 0 | 0
biomass | 0 | 0 | 0 | 0 | 0 | 0 | 0 | 0 | 0 | 0 | 0 | 0 | 0 | 0 | 0 | 0 | 0 | 0 | 0 | 0 | 0 | 0 | 0 | 0 | 0 | 0 | 0 | 0 | 0 | 0 | 0
geothermal | 0 | 0 | 0 | 0 | 0 | 0 | 0 | 0 | 0 | 0 | 0 | 0 | 0 | 0 | 0 | 0 | 0 | 0 | 0 | 0 | 0 | 0 | 0 | 0 | 0 | 0 | 0 | 0 | 0 | 0 | 0
petroleum | 0 | 0 | 0 | 0 | 0 | 0 | 0 | 0 | 0 | 0 | 0 | 0 | 0 | 0 | 0 | 0 | 0 | 0 | 0 | 0 | 0 | 0 | 0 | 0 | 0 | 0 | 0 | 0 | 0 | 0 | 0
natural gas peaker | 0 | 0 | 0 | 0 | 0 | 0 | 0 | 0 | 0 | 0 | 0 | 0 | 0 | 0 | 0 | 0 | 0 | 0 | 0 | 0 | 0 | 0 | 0 | 0 | 0 | 0 | 0 | 0 | 0 | 0 | 0
lignite | 0 | 0 | 0 | 0 | 0 | 0 | 0 | 0 | 0 | 0 | 0 | 0 | 0 | 0 | 0 | 0 | 0 | 0 | 0 | 0 | 0 | 0 | 0 | 0 | 0 | 0 | 0 | 0 | 0 | 0 | 0
offshore wind | 0 | 0 | 0 | 0 | 0 | 0 | 0 | 0 | 0 | 0 | 0 | 0 | 0 | 0 | 0 | 0 | 0 | 0 | 0 | 0 | 0 | 0 | 0 | 0 | 0 | 0 | 0 | 0 | 0 | 0 | 0
crude oil | 0 | 0 | 0 | 0 | 0 | 0 | 0 | 0 | 0 | 0 | 0 | 0 | 0 | 0 | 0 | 0 | 0 | 0 | 0 | 0 | 0 | 0 | 0 | 0 | 0 | 0 | 0 | 0 | 0 | 0 | 0
heavy or residual fuel oil | 0 | 0 | 0 | 0 | 0 | 0 | 0 | 0 | 0 | 0 | 0 | 0 | 0 | 0 | 0 | 0 | 0 | 0 | 0 | 0 | 0 | 0 | 0 | 0 | 0 | 0 | 0 | 0 | 0 | 0 | 0
municipal solid waste | 0 | 0 | 0 | 0 | 0 | 0 | 0 | 0 | 0 | 0 | 0 | 0 | 0 | 0 | 0 | 0 | 0 | 0 | 0 | 0 | 0 | 0 | 0 | 0 | 0 | 0 | 0 | 0 | 0 | 0 | 0

## BDEQ-BDESC-rural-residential
MW | 2019 | 2020 | 2021 | 2022 | 2023 | 2024 | 2025 | 2026 | 2027 | 2028 | 2029 | 2030 | 2031 | 2032 | 2033 | 2034 | 2035 | 2036 | 2037 | 2038 | 2039 | 2040 | 2041 | 2042 | 2043 | 2044 | 2045 | 2046 | 2047 | 2048 | 2049 | 2050
hard coal | 0 | 0 | 0 | 0 | 0 | 0 | 0 | 0 | 0 | 0 | 0 | 0 | 0 | 0 | 0 | 0 | 0 | 0 | 0 | 0 | 0 | 0 | 0 | 0 | 0 | 0 | 0 | 0 | 0 | 0 | 0 | 0
natural gas nonpeaker | 0 | 0 | 0 | 0 | 0 | 0 | 0 | 0 | 0 | 0 | 0 | 0 | 0 | 0 | 0 | 0 | 1e-05 | 1e-05 | 2e-05 | 4e-05 | 8e-05 | 0.00015 | 0.00022 | 0.00029 | 0.00036 | 0.00043 | 0.0005 | 0.00057 | 0.00064 | 0.00071 | 0.00079 | 0.00066
nuclear | 0 | 0 | 0 | 0 | 0 | 0 | 0 | 0 | 0 | 0 | 0 | 0 | 0 | 0 | 0 | 0 | 0 | 0 | 0 | 0 | 0 | 0 | 0 | 0 | 0 | 0 | 0 | 0 | 0 | 0 | 0 | 0
hydro | 0 | 0 | 0 | 0 | 0 | 0 | 0 | 0 | 0 | 0 | 0 | 0 | 0 | 0 | 0 | 0 | 0 | 0 | 0 | 0 | 0 | 0 | 0 | 0 | 0 | 0 | 0 | 0 | 0 | 0 | 0 | 0
onshore wind | 0.35055 | 0.35281 | 0.35291 | 0.35291 | 0.35337 | 0.35437 | 0.35456 | 0.3557 | 0.3559 | 0.35609 | 0.35616 | 0.35655 | 0.35655 | 0.35842 | 0.35859 | 0.35893 | 0.35893 | 0.35893 | 0.35908 | 0.35908 | 0.35917 | 0.35935 | 0.36021 | 0.36021 | 0.36054 | 0.36054 | 0.36057 | 0.36078 | 0.36078 | 0.36078 | 0.36078 | 5.1427
solar PV | 10.82 | 12.6938 | 13.963 | 14.6608 | 15.3699 | 16.5854 | 17.5334 | 18.9217 | 19.77 | 20.7585 | 21.2993 | 22.2948 | 22.623 | 23.7697 | 24.3077 | 25.5186 | 26.7651 | 27.5876 | 28.4423 | 29.3175 | 30.3641 | 31.4557 | 32.7253 | 33.0677 | 34.1147 | 35.0034 | 36.0898 | 37.2717 | 38.1558 | 38.6055 | 39.0971 | 31.3374
solar thermal | 0 | 0 | 0 | 0 | 0 | 0 | 0 | 0 | 0 | 0 | 0 | 0 | 0 | 0 | 0 | 0 | 0 | 0 | 0 | 0 | 0 | 0 | 0 | 0 | 0 | 0 | 0 | 0 | 0 | 0 | 0 | 0
biomass | 0 | 0 | 0 | 0 | 0 | 0 | 0 | 0 | 0 | 0 | 0 | 0 | 0 | 0 | 0 | 0 | 0 | 0 | 0 | 0 | 0 | 0 | 0 | 0 | 0 | 0 | 0 | 0 | 0 | 0 | 0 | 0
geothermal | 0 | 0 | 0 | 0 | 0 | 0 | 0 | 0 | 0 | 0 | 0 | 0 | 0 | 0 | 0 | 0 | 0 | 0 | 0 | 0 | 0 | 0 | 0 | 0 | 0 | 0 | 0 | 0 | 0 | 0 | 0 | 0
petroleum | 0 | 0 | 0 | 0 | 0 | 0 | 0 | 0 | 0 | 0 | 0 | 0 | 0 | 0 | 0 | 0 | 0 | 0 | 0 | 0 | 0 | 0 | 0 | 0 | 0 | 0 | 0 | 0 | 0 | 0 | 0 | 0
natural gas peaker | 0 | 0 | 0 | 0 | 0 | 0 | 0 | 0 | 0 | 0 | 0 | 0 | 0 | 0 | 0 | 0 | 0 | 0 | 0 | 0 | 0 | 0 | 0 | 0 | 0 | 0 | 0 | 0 | 0 | 0 | 0 | 0
lignite | 0 | 0 | 0 | 0 | 0 | 0 | 0 | 0 | 0 | 0 | 0 | 0 | 0 | 0 | 0 | 0 | 0 | 0 | 0 | 0 | 0 | 0 | 0 | 0 | 0 | 0 | 0 | 0 | 0 | 0 | 0 | 0
offshore wind | 0 | 0 | 0 | 0 | 0 | 0 | 0 | 0 | 0 | 0 | 0 | 0 | 0 | 0 | 0 | 0 | 0 | 0 | 0 | 0 | 0 | 0 | 0 | 0 | 0 | 0 | 0 | 0 | 0 | 0 | 0 | 0
crude oil | 0 | 0 | 0 | 0 | 0 | 0 | 0 | 0 | 0 | 0 | 0 | 0 | 0 | 0 | 0 | 0 | 0 | 0 | 0 | 0 | 0 | 0 | 0 | 0 | 0 | 0 | 0 | 0 | 0 | 0 | 0 | 0
heavy or residual fuel oil | 0 | 0 | 0 | 0 | 0 | 0 | 0 | 0 | 0 | 0 | 0 | 0 | 0 | 0 | 0 | 0 | 0 | 0 | 0 | 0 | 0 | 0 | 0 | 0 | 0 | 0 | 0 | 0 | 0 | 0 | 0 | 0
municipal solid waste | 0 | 0 | 0 | 0 | 0 | 0 | 0 | 0 | 0 | 0 | 0 | 0 | 0 | 0 | 0 | 0 | 0 | 0 | 0 | 0 | 0 | 0 | 0 | 0 | 0 | 0 | 0 | 0 | 0 | 0 | 0 | 0

## BDEQ-BDESC-commercial
MW | 2019 | 2020 | 2021 | 2022 | 2023 | 2024 | 2025 | 2026 | 2027 | 2028 | 2029 | 2030 | 2031 | 2032 | 2033 | 2034 | 2035 | 2036 | 2037 | 2038 | 2039 | 2040 | 2041 | 2042 | 2043 | 2044 | 2045 | 2046 | 2047 | 2048 | 2049 | 2050
hard coal | 0 | 0 | 0 | 0 | 0 | 0 | 0 | 0 | 0 | 0 | 0 | 0 | 0 | 0 | 0 | 0 | 0 | 0 | 0 | 0 | 0 | 0 | 0 | 0 | 0 | 0 | 0 | 0 | 0 | 0 | 0 | 0
natural gas nonpeaker | 11.8711 | 12.0846 | 12.2094 | 12.3515 | 12.5265 | 12.6693 | 12.8029 | 12.9612 | 13.0928 | 13.2109 | 13.3256 | 13.4648 | 13.5864 | 13.7716 | 13.896 | 14.0396 | 14.1582 | 14.2752 | 14.3896 | 14.5059 | 14.636 | 14.7721 | 14.9235 | 15.0426 | 15.1845 | 15.3094 | 15.4341 | 15.5824 | 15.7099 | 15.8379 | 15.9669 | 22.1494
nuclear | 0 | 0 | 0 | 0 | 0 | 0 | 0 | 0 | 0 | 0 | 0 | 0 | 0 | 0 | 0 | 0 | 0 | 0 | 0 | 0 | 0 | 0 | 0 | 0 | 0 | 0 | 0 | 0 | 0 | 0 | 0 | 0
hydro | 0 | 0 | 0 | 0 | 0 | 0 | 0 | 0 | 0 | 0 | 0 | 0 | 0 | 0 | 0 | 0 | 0 | 0 | 0 | 0 | 0 | 0 | 0 | 0 | 0 | 0 | 0 | 0 | 0 | 0 | 0 | 0
onshore wind | 71.1025 | 71.5609 | 71.5805 | 71.5805 | 71.6749 | 71.876 | 71.9149 | 72.1465 | 72.1863 | 72.225 | 72.2407 | 72.3186 | 72.3186 | 72.6979 | 72.7334 | 72.8024 | 72.8024 | 72.8024 | 72.8331 | 72.8331 | 72.8498 | 72.888 | 73.0606 | 73.0606 | 73.1289 | 73.1289 | 73.1335 | 73.1761 | 73.1761 | 73.1761 | 73.1761 | 79.0641
solar PV | 61.5189 | 72.1723 | 79.3886 | 83.3559 | 87.3881 | 94.2987 | 99.6887 | 107.582 | 112.4054 | 118.0258 | 121.1001 | 126.7606 | 128.6267 | 135.1462 | 138.2052 | 145.0895 | 152.1771 | 156.8535 | 161.7127 | 166.6892 | 172.6395 | 178.846 | 186.0646 | 188.0116 | 193.964 | 199.0168 | 205.1942 | 211.9137 | 216.9406 | 219.4975 | 222.2921 | 111.8603
solar thermal | 0 | 0 | 0 | 0 | 0 | 0 | 0 | 0 | 0 | 0 | 0 | 0 | 0 | 0 | 0 | 0 | 0 | 0 | 0 | 0 | 0 | 0 | 0 | 0 | 0 | 0 | 0 | 0 | 0 | 0 | 0 | 0
biomass | 0 | 0 | 0 | 0 | 0 | 0 | 0 | 0 | 0 | 0 | 0 | 0 | 0 | 0 | 0 | 0 | 0 | 0 | 0 | 0 | 0 | 0 | 0 | 0 | 0 | 0 | 0 | 0 | 0 | 0 | 0 | 0
geothermal | 0 | 0 | 0 | 0 | 0 | 0 | 0 | 0 | 0 | 0 | 0 | 0 | 0 | 0 | 0 | 0 | 0 | 0 | 0 | 0 | 0 | 0 | 0 | 0 | 0 | 0 | 0 | 0 | 0 | 0 | 0 | 0
petroleum | 0.0481 | 0.0481 | 0.0481 | 0.0481 | 0.0481 | 0.0481 | 0.0481 | 0.0481 | 0.0481 | 0.0481 | 0.0481 | 0.0481 | 0.0481 | 0.0481 | 0.0481 | 0.0481 | 0.0481 | 0.0481 | 0.0481 | 0.0481 | 0.0481 | 0.0481 | 0.0481 | 0.0481 | 0.0481 | 0.0481 | 0.0481 | 0.0481 | 0.0481 | 0.0481 | 0.0481 | 0.36456
natural gas peaker | 0 | 0 | 0 | 0 | 0 | 0 | 0 | 0 | 0 | 0 | 0 | 0 | 0 | 0 | 0 | 0 | 0 | 0 | 0 | 0 | 0 | 0 | 0 | 0 | 0 | 0 | 0 | 0 | 0 | 0 | 0 | 0
lignite | 0 | 0 | 0 | 0 | 0 | 0 | 0 | 0 | 0 | 0 | 0 | 0 | 0 | 0 | 0 | 0 | 0 | 0 | 0 | 0 | 0 | 0 | 0 | 0 | 0 | 0 | 0 | 0 | 0 | 0 | 0 | 0
offshore wind | 0 | 0 | 0 | 0 | 0 | 0 | 0 | 0 | 0 | 0 | 0 | 0 | 0 | 0 | 0 | 0 | 0 | 0 | 0 | 0 | 0 | 0 | 0 | 0 | 0 | 0 | 0 | 0 | 0 | 0 | 0 | 0
crude oil | 0 | 0 | 0 | 0 | 0 | 0 | 0 | 0 | 0 | 0 | 0 | 0 | 0 | 0 | 0 | 0 | 0 | 0 | 0 | 0 | 0 | 0 | 0 | 0 | 0 | 0 | 0 | 0 | 0 | 0 | 0 | 0
heavy or residual fuel oil | 0 | 0 | 0 | 0 | 0 | 0 | 0 | 0 | 0 | 0 | 0 | 0 | 0 | 0 | 0 | 0 | 0 | 0 | 0 | 0 | 0 | 0 | 0 | 0 | 0 | 0 | 0 | 0 | 0 | 0 | 0 | 0
municipal solid waste | 0 | 0 | 0 | 0 | 0 | 0 | 0 | 0 | 0 | 0 | 0 | 0 | 0 | 0 | 0 | 0 | 0 | 0 | 0 | 0 | 0 | 0 | 0 | 0 | 0 | 0 | 0 | 0 | 0 | 0 | 0 | 0